## Document info
SDS document information
Text extracted from the original PDF. Tables, images, symbols and OCR may differ. Check the original PDF for safety information.
Field | Value
Document title | Titanium-50 SDS (Ti-50 / 50Ti) — Titanium Metal Powder, Enriched Titanium Metal Powder
Publisher | Neonest AB
Material | Titanium Metal Powder, Enriched Titanium Metal Powder
CAS number | 7440-32-6
Product code / grade | Enriched isotope · Titanium-50 · Ti-50 · 50Ti
Document type | SDS
Original language | English
Region | Sweden
Revision date | 24-Aug-2019
Page count | 9
Original filename | titanium-50-metal-powder-safety-data-sheet-titanium-50-sds-titanium-50-isotope-titanium-50-enriched-titanium-50.pdf
RESDS page | https://resds.com/document/titanium-50-isotope-sds-ti-50-50ti-titanium-metal-powder-enriched-titanium-metal-powder-d2753fa8ea
Original PDF | https://resds.com/pdf/titanium-50-isotope-sds-ti-50-50ti-titanium-metal-powder-enriched-titanium-metal-powder-d2753fa8ea.pdf
Source URL | https://www.buyisotope.com/sds/titanium-50-metal-powder-safety-data-sheet-titanium-50-sds-titanium-50-isotope-titanium-50-enriched-titanium-50.pdf
Description | Safety Data Sheet for Titanium Metal Powder, Enriched Titanium Metal Powder, published by Neonest AB. Supplier file designation: Titanium-50 / Ti-50 / 50Ti.

## Original text
Page | Line | Original text | Extraction method
1 | 1 | Safety Data Sheet for Titanium Metal Powder, | embedded
1 | 2 | Enriched Titanium Metal Powder | embedded
1 | 3 | According to ISO 11014:2010 | embedded
1 | 4 | First Print Date: 5-Mar-2015 | embedded
1 | 5 | Revision Date: 24-Aug-2019 | embedded
1 | 6 | Version: 1.1.1. | embedded
1 | 7 | Safety Data Sheet (SDS) for Titanium, Enriched Titanium https://www.buyisotope.com Page 1/9 | embedded
1 | 8 | Section 1: Identification of the Substance/Mixture and of the Company/Undertaking | embedded
1 | 9 | Product Identifier: | embedded
1 | 10 | Identification as on the label/Trade name: Titanium, Enriched Titanium. | embedded
1 | 11 | Molecular weight: 47.87 | embedded
1 | 12 | Chemical formula: Ti | embedded
1 | 13 | Synonyms: None. | embedded
1 | 14 | Details of the supplier of the Safety Data Sheet: | embedded
1 | 15 | Neonest AB | embedded
1 | 16 | Storgatan 70C, Solna | embedded
1 | 17 | SE-17152 | embedded
1 | 18 | Sweden | embedded
1 | 19 | Contact details: | embedded
1 | 20 | +46-76-219-9731 | embedded
1 | 21 | 24-hour Emergency Contact: | embedded
1 | 22 | Swedish Poisons Centre | embedded
1 | 23 | Phone: 112 - Ask for Poisons Information, 112 – begär Giftinformation . | embedded
1 | 24 | Other International Contacts: | embedded
1 | 25 | CHEMTREC 24-hour: +1-703-741-5500 (US + Worldwide) | embedded
1 | 26 | NHS: 111 (UK) | embedded
1 | 27 | Charite: +49 30 450 531 000 (Netherlands) | embedded
1 | 28 | INTCF: +34 917689800 (Spain) | embedded
1 | 29 | CapTv: +33 1 40 05 48 48 (France) | embedded
1 | 30 | Section 2: Hazards Identification | embedded
1 | 31 | Classification of the substances or mixture: | embedded
1 | 32 | The mixture is classified according to: Regulation EC 1272/2008 [EU-GHS/CLP] | embedded
1 | 33 | Hazard classes/Hazard categories: Hazard statement: | embedded
1 | 34 | Pyrophoric Solid (Category 1) H250 | embedded
1 | 35 | Label elements: | embedded
1 | 36 | Hazard pictograms: | embedded
1 | 37 | Signal Words: Danger. | embedded
1 | 38 | Hazard Statements: | embedded
1 | 39 | H250 Catches fire spontaneously if exposed to air. | embedded
2 | 1 | Safety Data Sheet for Titanium Metal Powder, | embedded
2 | 2 | Enriched Titanium Metal Powder | embedded
2 | 3 | According to ISO 11014:2010 | embedded
2 | 4 | First Print Date: 5-Mar-2015 | embedded
2 | 5 | Revision Date: 24-Aug-2019 | embedded
2 | 6 | Version: 1.1.1. | embedded
2 | 7 | Safety Data Sheet (SDS) for Titanium, Enriched Titanium https://www.buyisotope.com Page 2/9 | embedded
2 | 8 | Precautionary Statements: | embedded
2 | 9 | P210 Keep away from heat, hot surfaces, sparks, open flames and other ignition sources. No smoking. | embedded
2 | 10 | P222 Do not allow contact with air. | embedded
2 | 11 | P231 + P232 Handle and store contents under inert gas. Protect from moisture. | embedded
2 | 12 | P233 Keep container tightly closed. | embedded
2 | 13 | P280 Wear protective gloves/protective clothing. | embedded
2 | 14 | P302 + P334 IF ON SKIN: Immerse in cool water or wrap in wet bandages. | embedded
2 | 15 | Other hazards: None known. | embedded
2 | 16 | Section 3: Composition/Information on Ingredients | embedded
2 | 17 | Substance/Mixture: Substance. | embedded
2 | 18 | Ingredients: | embedded
2 | 19 | Substance name (IUPAC/EC) CAS - No. Molecular | embedded
2 | 20 | weight | embedded
2 | 21 | Concentration | embedded
2 | 22 | % by weight | embedded
2 | 23 | Classification | embedded
2 | 24 | EC1272/2008 EC - No. | embedded
2 | 25 | Titanium | embedded
2 | 26 | 7440-32-6 | embedded
2 | 27 | 47.87 >99% Pyr. Sol. 1 H250 | embedded
2 | 28 | 231-142-3 | embedded
2 | 29 | For explanation of abbreviations see Section 16. | embedded
2 | 30 | Section 4: First - Aid Measures | embedded
2 | 31 | Description of first aid measures: | embedded
2 | 32 | In case of inhalation: If breathed in, move person into fresh air. If not breathing, give artificial respiration. Consult a | embedded
2 | 33 | physician. | embedded
2 | 34 | In case of skin contact: Wash off with soap and plenty of water. Consult a physician. | embedded
2 | 35 | In case of eye contact: Flush eyes with water as a precaution. | embedded
2 | 36 | In case of ingestion: Never give anything by mouth to an unconscious person. Rinse mouth with water. Consult a | embedded
2 | 37 | physician. | embedded
2 | 38 | Most important symptoms and effects, both acute and delayed: | embedded
2 | 39 | Inhalation: May be harmful if inhaled; may cause respiratory tract irritation. | embedded
2 | 40 | Eyes: May cause eye irritation. | embedded
2 | 41 | Skin contact: May be harmful if absorbed through skin; may cause skin irritation. | embedded
2 | 42 | Ingestion: May be harmful if swallowed. | embedded
2 | 43 | Indication of any immediate medical attention and special treatment needed: Treat symptomatically. Show this | embedded
2 | 44 | safety data sheet to a physician or emergency room. | embedded
2 | 45 | Section 5: Fire - Fighting Measures | embedded
2 | 46 | Extinguisher media: | embedded
2 | 47 | Suitable extinguisher media: Use water spray, alcohol-resistant foam, dry chemical or carbon dioxide. | embedded
2 | 48 | Unsuitable extinguishing media: None known. | embedded
2 | 49 | Special hazards arising from the mixture: Hazardous decomposition products formed under fire conditions: | embedded
2 | 50 | Titanium/titanium oxides. | embedded
3 | 1 | Safety Data Sheet for Titanium Metal Powder, | embedded
3 | 2 | Enriched Titanium Metal Powder | embedded
3 | 3 | According to ISO 11014:2010 | embedded
3 | 4 | First Print Date: 5-Mar-2015 | embedded
3 | 5 | Revision Date: 24-Aug-2019 | embedded
3 | 6 | Version: 1.1.1. | embedded
3 | 7 | Safety Data Sheet (SDS) for Titanium, Enriched Titanium https://www.buyisotope.com Page 3/9 | embedded
3 | 8 | Advice for fire-fighters: Wear self-contained breathing apparatus for firefighting if necessary. | embedded
3 | 9 | Further information: Use water spray to cool unopened containers. | embedded
3 | 10 | Section 6: Accidental Release Measures | embedded
3 | 11 | Personal precautions, protective equipment and emergency procedures: | embedded
3 | 12 | Personal precautions: Avoid dust formation. Avoid breathing vapours, mist or gas. Ensure adequate ventilation. | embedded
3 | 13 | Evacuate personnel to safe areas. | embedded
3 | 14 | Environmental precautions: Prevent product from entering drains. Prevent further leakage or spillage if safe to do so. | embedded
3 | 15 | Local authorities should be advised if significant spillages cannot be contained. | embedded
3 | 16 | Methods for containment and cleaning up: | embedded
3 | 17 | Methods for cleaning up: Sweep up and shovel. Contain spillage, and then collect with an electrically protected | embedded
3 | 18 | vacuum cleaner or by wet-brushing and place in container for disposal according to local regulations (see Section 13). | embedded
3 | 19 | Keep in suitable closed containers for disposal. | embedded
3 | 20 | Reference to other sections: | embedded
3 | 21 | Treat recovered material as described in the section "Disposal considerations". | embedded
3 | 22 | Section 7: Handling and Storage | embedded
3 | 23 | Precautions for safe handling: | embedded
3 | 24 | Advice on safe handling: Provide appropriate exhaust ventilation at places where dust is formed. Keep away from | embedded
3 | 25 | sources of ignition. NO SMOKING. | embedded
3 | 26 | Hygiene measures: Do not eat, drink or smoke when using this product. | embedded
3 | 27 | Conditions for safe storage, including incompatibilities: | embedded
3 | 28 | Requirements for storage areas and containers: Keep container tightly closed in a dry and well-ventilated place. | embedded
3 | 29 | Handle and store under inert gas. Air- and moisture-sensitive. Keep in a dry place. | embedded
3 | 30 | Section 8: Exposure Controls/ Personal Protection | embedded
3 | 31 | Control parameters: | embedded
3 | 32 | Occupational exposure limits: Contains no substances with occupational exposure limit values. | embedded
3 | 33 | Exposure controls: | embedded
3 | 34 | Appropriate engineering controls: A system of local and/or general exhaust is recommended to keep employee | embedded
3 | 35 | exposures below the Airborne Exposure Limits. Local exhaust ventilation is generally preferred because it can control | embedded
3 | 36 | the emissions of the contaminant at its source, preventing dispersion of it into the general work area. | embedded
3 | 37 | Individual protection measures, such as personal protective equipment: | embedded
3 | 38 | Eye/face protection: Face shield and safety glasses: Use equipment for eye protection tested and approved under | embedded
3 | 39 | appropriate government standards such as NIOSH (US) or EN 166(EU). | embedded
3 | 40 | Hand protection: Handle with gloves. Gloves must be inspected prior to use. Use proper glove removal technique | embedded
3 | 41 | (without touching glove's outer surface) to avoid skin contact with this product. Dispose of contaminated gloves after | embedded
4 | 1 | Safety Data Sheet for Titanium Metal Powder, | embedded
4 | 2 | Enriched Titanium Metal Powder | embedded
4 | 3 | According to ISO 11014:2010 | embedded
4 | 4 | First Print Date: 5-Mar-2015 | embedded
4 | 5 | Revision Date: 24-Aug-2019 | embedded
4 | 6 | Version: 1.1.1. | embedded
4 | 7 | Safety Data Sheet (SDS) for Titanium, Enriched Titanium https://www.buyisotope.com Page 4/9 | embedded
4 | 8 | use in accordance with applicable laws and good laboratory practices. Wash and dry hands. Use protective gloves | embedded
4 | 9 | against thermal risks. | embedded
4 | 10 | Body protection: Flame retardant antistatic protective clothing, The type of protective equipment must be selected | embedded
4 | 11 | according to the concentration and amount of the dangerous substance at the specific workplace. | embedded
4 | 12 | Respiratory protection: Where risk assessment shows air-purifying respirators are appropriate use a full-face particle | embedded
4 | 13 | respirator type N100 (US) or type P3 (EN 143) respirator cartridges as a backup to engineering controls. If the | embedded
4 | 14 | respirator is the sole means of protection, use a full-face supplied air respirator. Use respirators and components | embedded
4 | 15 | tested and approved under appropriate government standards such as NIOSH (US) or CEN (EU). | embedded
4 | 16 | Section 9: Physical and Chemical Properties | embedded
4 | 17 | Information on basic physical and chemical properties | embedded
4 | 18 | Appearance (form): Solid (powder). | embedded
4 | 19 | Colour: No data available. | embedded
4 | 20 | Odour: No data available. | embedded
4 | 21 | Odour threshold: No data available. | embedded
4 | 22 | Molecular Weight: 47.87 | embedded
4 | 23 | pH (concentration): No data available. | embedded
4 | 24 | Melting point/range (° C): 1660 °C | embedded
4 | 25 | Boiling point/range (° C): 3287 °C | embedded
4 | 26 | Freezing point (°C): No data available. | embedded
4 | 27 | Flash point (° C): No data available. | embedded
4 | 28 | Evaporation rate: No data available. | embedded
4 | 29 | Flammability (solid, gas): The substance is a flammable solid. | embedded
4 | 30 | Ignition temperature (° C): No data available. | embedded
4 | 31 | Upper/lower flammability/explosive limits: No data available. | embedded
4 | 32 | Vapour pressure (20 ° C): No data available | embedded
4 | 33 | Vapour density: No data available. | embedded
4 | 34 | Relative densi ty (25 ° C): 4.5 g/mL at 25 °C | embedded
4 | 35 | Water solubility (g/L ) at 20 ° C: Insoluble. | embedded
4 | 36 | n-Octanol/Water partition coefficient : No data available. | embedded
4 | 37 | Auto-ignition temperature: Pyrophoric / subcategory 1. | embedded
4 | 38 | Decomposition temperature: No data available. | embedded
4 | 39 | Viscosity, dynamic (mPa s): No data available. | embedded
4 | 40 | Explosive properties: The substance or mixture is not classified as explosive. | embedded
4 | 41 | Oxidising properties: The substance or mixture is not classified as oxidizing. | embedded
4 | 42 | Section 10: Stability and Reactivity | embedded
4 | 43 | Reactivity: No dangerous reaction known under conditions of normal use. | embedded
4 | 44 | Chemical stability: Stable under normal conditions. | embedded
4 | 45 | Possibility of hazardous reactions: Reacts violently with water. | embedded
4 | 46 | Conditions to avoid: None known . | embedded
4 | 47 | Incompatible materials: Oxygen, aluminium, carbon dioxide (CO 2 ), halogens, chlorinated solvents, strong acids, strong | embedded
4 | 48 | oxidizing agents. | embedded
4 | 49 | Hazardous decomposition products: Hazardous decomposition products formed under fire conditions: | embedded
4 | 50 | Titanium/titanium oxides. | embedded
5 | 1 | Safety Data Sheet for Titanium Metal Powder, | embedded
5 | 2 | Enriched Titanium Metal Powder | embedded
5 | 3 | According to ISO 11014:2010 | embedded
5 | 4 | First Print Date: 5-Mar-2015 | embedded
5 | 5 | Revision Date: 24-Aug-2019 | embedded
5 | 6 | Version: 1.1.1. | embedded
5 | 7 | Safety Data Sheet (SDS) for Titanium, Enriched Titanium https://www.buyisotope.com Page 5/9 | embedded
5 | 8 | Section 11: Toxicological Information | embedded
5 | 9 | Information on toxicological effects: | embedded
5 | 10 | Not classified based on available information. | embedded
5 | 11 | Classification according to GHS (1272/2008/EG, CLP) | embedded
5 | 12 | Skin corrosion/irritation: | embedded
5 | 13 | Not classified based on available information. | embedded
5 | 14 | Serious eye damage/eye irritation: | embedded
5 | 15 | Not classified based on available information. | embedded
5 | 16 | Respiratory or skin sensitisation: | embedded
5 | 17 | Not classified based on available information. | embedded
5 | 18 | Germ cell mutagenicity: | embedded
5 | 19 | Not classified based on available information. | embedded
5 | 20 | Carcinogenicity: | embedded
5 | 21 | IARC: No component of this product present at levels greater than or equal to 0.1% is identified as a probable, | embedded
5 | 22 | possible or confirmed human carcinogen by IARC. | embedded
5 | 23 | ACGIH: No component of this product present at levels greater than or equal to 0.1% is identified as a carcinogen or | embedded
5 | 24 | potential carcinogen by ACGIH. | embedded
5 | 25 | NTP: No component of this product present at levels greater than or equal to 0.1% is identified as a known or | embedded
5 | 26 | anticipated carcinogen by NTP. | embedded
5 | 27 | OSHA: No component of this product present at levels greater than or equal to 0.1% is identified as a carcinogen or | embedded
5 | 28 | potential carcinogen by OSHA. | embedded
5 | 29 | Reproductive toxicity: | embedded
5 | 30 | Not classified based on available information. | embedded
5 | 31 | Specific target organ toxicity – single exposure (STOT): | embedded
5 | 32 | Not classified based on available information. | embedded
5 | 33 | Specific target organ toxicity (STOT) – repeated exposure: | embedded
5 | 34 | Not classified based on available information. | embedded
5 | 35 | Aspiration toxicity: | embedded
5 | 36 | Not classified based on available information. | embedded
5 | 37 | Section 12: Ecological Information | embedded
5 | 38 | Toxicity: No data available. | embedded
5 | 39 | Persistence and degradability: No data available. | embedded
5 | 40 | Bioaccumulative potential: No data available. | embedded
5 | 41 | Mobility in soil: No data available. | embedded
5 | 42 | Results of PBT& vPvB assessment: Not relevant. | embedded
5 | 43 | Other adverse effects: No data available. | embedded
5 | 44 | Section 13: Disposal Considerations | embedded
5 | 45 | Waste treatment methods: Burn in a chemical incinerator equipped with an afterburner and scrubber, but exert extra | embedded
5 | 46 | care in igniting, as this material is highly flammable. Offer surplus and non-recyclable solutions to a licensed disposal | embedded
5 | 47 | company. | embedded
6 | 1 | Safety Data Sheet for Titanium Metal Powder, | embedded
6 | 2 | Enriched Titanium Metal Powder | embedded
6 | 3 | According to ISO 11014:2010 | embedded
6 | 4 | First Print Date: 5-Mar-2015 | embedded
6 | 5 | Revision Date: 24-Aug-2019 | embedded
6 | 6 | Version: 1.1.1. | embedded
6 | 7 | Safety Data Sheet (SDS) for Titanium, Enriched Titanium https://www.buyisotope.com Page 6/9 | embedded
6 | 8 | Section 14: Transport Information | embedded
6 | 9 | DOT: | embedded
6 | 10 | Proper Shipping Name: TITANIUM POWDER, DRY. | embedded
6 | 11 | Hazard Class : 4.2 | embedded
6 | 12 | UN Number: 2546 | embedded
6 | 13 | Packing Group: II | embedded
6 | 14 | Hazard Label: | embedded
6 | 15 | IMDG: | embedded
6 | 16 | Proper Shipping Name: TITANIUM POWDER, DRY. | embedded
6 | 17 | Hazard Class : 4.2 | embedded
6 | 18 | UN Number: 2546 | embedded
6 | 19 | Packing Group: II | embedded
6 | 20 | Marine Pollutant: No | embedded
6 | 21 | IATA: | embedded
6 | 22 | Proper Shipping Name: TITANIUM POWDER, DRY. | embedded
6 | 23 | Hazard Class : 4.2 | embedded
6 | 24 | UN Number: 2546 | embedded
6 | 25 | Packing Group: II | embedded
6 | 26 | Section 15: Regulatory Information | embedded
6 | 27 | EU regulations: | embedded
6 | 28 | Regulation (EC) No. 1005/2009 on substances that deplete the ozone layer, Annex I and II, as amended | embedded
6 | 29 | Not listed. | embedded
6 | 30 | Regulation (EC) No. 850/2004 on persistent organic pollutants, Annex I | embedded
6 | 31 | Not listed. | embedded
6 | 32 | Regulation (EU) No. 649/2012 concerning the export and import of dangerous chemicals, Annex I, Part 1 as | embedded
6 | 33 | amended | embedded
6 | 34 | Not listed. | embedded
6 | 35 | Regulation (EU) No. 649/2012 concerning the export and import of dangerous chemicals, Annex I, Part 2 as | embedded
6 | 36 | amended | embedded
6 | 37 | Not listed. | embedded
6 | 38 | Regulation (EU) No. 649/2012 concerning the export and import of dangerous chemicals, Annex I, Part 3 as | embedded
6 | 39 | amended | embedded
6 | 40 | Not listed. | embedded
6 | 41 | Regulation (EU) No. 649/2012 concerning the export and import of dangerous chemicals, Annex V as amended | embedded
6 | 42 | Not listed. | embedded
7 | 1 | Safety Data Sheet for Titanium Metal Powder, | embedded
7 | 2 | Enriched Titanium Metal Powder | embedded
7 | 3 | According to ISO 11014:2010 | embedded
7 | 4 | First Print Date: 5-Mar-2015 | embedded
7 | 5 | Revision Date: 24-Aug-2019 | embedded
7 | 6 | Version: 1.1.1. | embedded
7 | 7 | Safety Data Sheet (SDS) for Titanium, Enriched Titanium https://www.buyisotope.com Page 7/9 | embedded
7 | 8 | Regulation (EC) No. 166/2006 Annex II Pollutant Release and Transfer Registry | embedded
7 | 9 | Not listed. | embedded
7 | 10 | Regulation (EC) No. 1907/2006, REACH Article 59(10) Candidate List as currently published by ECHA | embedded
7 | 11 | Not listed. | embedded
7 | 12 | Authorisations: | embedded
7 | 13 | Regulation (EC) No. 1907/2006, REACH Annex XIV Substances subject to authorization, as amended | embedded
7 | 14 | Not listed. | embedded
7 | 15 | Restrictions on use: | embedded
7 | 16 | Regulation (EC) No. 1907/2006 Annex XVII Substances subject to restriction on marketing and use | embedded
7 | 17 | Not regulated. | embedded
7 | 18 | Regulation (EC) No. 1907/2006, REACH Annex XVII Substances subject to restriction on marketing and use as | embedded
7 | 19 | amended | embedded
7 | 20 | Not listed. | embedded
7 | 21 | Directive 2004/37/EC on the protection of workers from the risks related to exposure to carcinogens and mutagens | embedded
7 | 22 | at work | embedded
7 | 23 | Not regulated. | embedded
7 | 24 | Directive 92/85/EEC: on the safety and health of pregnant workers and workers who have recently given birth or | embedded
7 | 25 | are breastfeeding. | embedded
7 | 26 | Not regulated. | embedded
7 | 27 | Other EU regulations: | embedded
7 | 28 | Directive 2012/18/EU on major accident hazards involving dangerous substances | embedded
7 | 29 | Not listed. | embedded
7 | 30 | Directive 98/24/EC on the protection of the health and safety of workers from the risks related to chemical agents | embedded
7 | 31 | at work. | embedded
7 | 32 | Always applicable. | embedded
7 | 33 | Directive 94/33/EC on the protection of young people at work | embedded
7 | 34 | Not listed. | embedded
7 | 35 | Other regulations: The product is classified and labelled in accordance with EC directives or respective national laws. | embedded
7 | 36 | This Safety Data Sheet complies with the requirements of Regulation (EC) No 1907/2006, as amended. | embedded
7 | 37 | OSHA Hazards: Flammable solid. | embedded
7 | 38 | SARA 302 Components: No chemicals in this material are subject to the reporting requirements of SARA Title III, | embedded
7 | 39 | Section 302. | embedded
7 | 40 | SARA 313 Components : This material does not contain any chemical components with known CAS numbers that | embedded
7 | 41 | exceed the threshold (de minimis) reporting levels established by SARA Title III, Section 313. | embedded
7 | 42 | SARA 311/312 Hazards: Fire Hazard. | embedded
7 | 43 | Massachusetts Right to Know Components: No components are subject to the Massachusetts Right to Know Act. | embedded
7 | 44 | Pennsylvania Right to Know Components: Titanium / CAS No. 7440-32-6 / Revision Date 2007-03-01 | embedded
7 | 45 | New Jersey Right to Know Components: Titanium / CAS No. 7440-32-6 / Revision Date 2007-03-01 | embedded
7 | 46 | California Prop. 65 Components: This product does not contain any chemicals known to the State of California to | embedded
7 | 47 | cause cancer, birth defects, or any other reproductive harm. | embedded
7 | 48 | National regulations: Follow national regulation for work with chemical agents. | embedded
7 | 49 | Chemical safety assessment: No Chemical Safety Assessment has been carried out. | embedded
8 | 1 | Safety Data Sheet for Titanium Metal Powder, | embedded
8 | 2 | Enriched Titanium Metal Powder | embedded
8 | 3 | According to ISO 11014:2010 | embedded
8 | 4 | First Print Date: 5-Mar-2015 | embedded
8 | 5 | Revision Date: 24-Aug-2019 | embedded
8 | 6 | Version: 1.1.1. | embedded
8 | 7 | Safety Data Sheet (SDS) for Titanium, Enriched Titanium https://www.buyisotope.com Page 8/9 | embedded
8 | 8 | Section 16: Other Information | embedded
8 | 9 | List of abbreviations: | embedded
8 | 10 | ACGIH American Conference of Governmental Industrial Hygienists | embedded
8 | 11 | ADR European Agreement Concerning the International Carriage of Dangerous Goods by Road | embedded
8 | 12 | ALARA As Low As Is Reasonably Achievable | embedded
8 | 13 | AMU Atomic Mass Unit | embedded
8 | 14 | ANSI American National Standards Institute | embedded
8 | 15 | BLS Basic Life Support | embedded
8 | 16 | CAM Continuous Air Monitor | embedded
8 | 17 | CAS Chemical Abstracts Service (division of the American Chemical Society) | embedded
8 | 18 | CEN European Committee for Standardization | embedded
8 | 19 | CERCLA Comprehensive Environmental Response Compensation and Liability Act | embedded
8 | 20 | CLP Classification, Labelling and Packaging (European Union) | embedded
8 | 21 | CPR Controlled Products Regulations (Canada) | embedded
8 | 22 | CWA Clean Water Act (USA) | embedded
8 | 23 | DAC Derived Air Concentration (USA) | embedded
8 | 24 | DOE United States Department of Energy (USA) | embedded
8 | 25 | DOT United States Department of Transportation (USA) | embedded
8 | 26 | DSL Domestic Substances List (Canada) | embedded
8 | 27 | EC50 Half Maximal Effective Concentration | embedded
8 | 28 | EINECS European Inventory of Existing Commercial Chemical Substances | embedded
8 | 29 | EHS Environmentally Hazardous Substance | embedded
8 | 30 | ELINCS European List of Notified Chemical Substances | embedded
8 | 31 | EMS Emergency Response Procedures for Ships Carrying Dangerous Goods | embedded
8 | 32 | EPA Environmental Protection Agency (USA) | embedded
8 | 33 | EPCRA Emergency Planning and Community Right-To-Know Act (EPCRA) of 1986 | embedded
8 | 34 | GHS Globally Harmonized System | embedded
8 | 35 | HMIS Hazardous Materials Identification System (USA) | embedded
8 | 36 | IARC International Agency for Research on Cancer | embedded
8 | 37 | IATA International Air Transport Association | embedded
8 | 38 | IBC Intermediate Bulk Containers | embedded
8 | 39 | ICAO International Civil Aviation Organization | embedded
8 | 40 | IDLH Immediately Dangerous to Life or Health | embedded
8 | 41 | IMDG International Maritime Code for Dangerous Goods | embedded
8 | 42 | LC50 Lethal concentration, 50 percent | embedded
8 | 43 | LD50 Lethal dose, 50 percent | embedded
8 | 44 | LDLO Lethal Dose Low | embedded
8 | 45 | LOEC Lowest-Observed-Effective Concentration | embedded
8 | 46 | MARPOL International Convention for the Prevention of Pollution from Ships | embedded
8 | 47 | MSHA Mine Safety and Health Administration (USA) | embedded
8 | 48 | NCRP National Council on Radiation Protection & Measurements (USA) | embedded
8 | 49 | NDSL Non-Domestic Substances List (Canada) | embedded
8 | 50 | NFPA National Fire Protection Association (USA) | embedded
8 | 51 | NIOSH National Institute for Occupational Safety and Health (USA) | embedded
8 | 52 | NOEC No Observed Effect Concentration | embedded
8 | 53 | N.O.S. Not Otherwise Specified | embedded
9 | 1 | Safety Data Sheet for Titanium Metal Powder, | embedded
9 | 2 | Enriched Titanium Metal Powder | embedded
9 | 3 | According to ISO 11014:2010 | embedded
9 | 4 | First Print Date: 5-Mar-2015 | embedded
9 | 5 | Revision Date: 24-Aug-2019 | embedded
9 | 6 | Version: 1.1.1. | embedded
9 | 7 | Safety Data Sheet (SDS) for Titanium, Enriched Titanium https://www.buyisotope.com Page 9/9 | embedded
9 | 8 | NRC Nuclear Regulatory Commission (USA) | embedded
9 | 9 | NTP National Toxicology Program (USA) | embedded
9 | 10 | OSHA Occupational Safety and Health Administration (USA) | embedded
9 | 11 | PBT Persistent Bioaccumulative and Toxic Chemical | embedded
9 | 12 | PEL Permissible Exposure Limit | embedded
9 | 13 | PIH Poisonous by Inhalation Hazard | embedded
9 | 14 | RCRA Resource Conservation and Recovery Act (USA) | embedded
9 | 15 | RCT Radiation Control Technician | embedded
9 | 16 | REACH Registration, Evaluation, Authorisation and Restriction of Chemicals (Europe) | embedded
9 | 17 | RID Regulations Concerning the International Transport of Dangerous Goods by Rail | embedded
9 | 18 | RTECS Registry of Toxic Effects of Chemical Substances | embedded
9 | 19 | SARA Superfund Amendments and Reauthorization Act (USA) | embedded
9 | 20 | TDG Transportation of Dangerous Goods (Canada) | embedded
9 | 21 | TIH Toxic by Inhalation Hazard | embedded
9 | 22 | TLV Threshold Limit Value | embedded
9 | 23 | TPQ Threshold Planning Quantity | embedded
9 | 24 | TSCA Toxic Substances Control Act | embedded
9 | 25 | TWA Time Weighted Average | embedded
9 | 26 | UN United Nations (Number) | embedded
9 | 27 | VOC Volatile Organic Compound | embedded
9 | 28 | vPvB Very Persistent Very Bioaccumulative Chemical | embedded
9 | 29 | WGK Wassergefährdungsklassen (Germany: Water Hazard Classes) | embedded
9 | 30 | WHMIS Workplace Hazardous Materials Information System | embedded
9 | 31 | References: | embedded
9 | 32 | Not available. | embedded
9 | 33 | Full text of any H-statements not written out in full under Sections 2 to 15: | embedded
9 | 34 | H250 Catches fire spontaneously if exposed to air. | embedded
9 | 35 | Revision information: | embedded
9 | 36 | None. | embedded
9 | 37 | Training information: | embedded
9 | 38 | Follow training instructions when handling this material. | embedded
9 | 39 | Further Information: | embedded
9 | 40 | The information provided in this Safety Data Sheet is correct to the best of our knowledge, information and belief at | embedded
9 | 41 | the date of its publication. The information given is designed only as a guidance for safe handling, use, processing, | embedded
9 | 42 | storage, transportation, disposal and release and is not to be considered a warranty or quality specification. The | embedded
9 | 43 | information relates only to the specific material designated and may not be valid for such material used in | embedded
9 | 44 | combination with any other materials or in any process, unless specified in the text. | embedded