## 文書情報
SDS文書情報
原本PDFから抽出したテキストです。表、画像、記号、OCR結果は原本と異なる場合があります。安全情報は原本PDFで確認してください。
項目 | 内容
文書名 | Dysprosium(III) isopropoxide, 5% w/v in toluene/isopropanol SDS – Avocado Research Chemicals Ltd. (Part of Thermo Fisher Scientific)
発行元 | Avocado Research Chemicals Ltd. (Part of Thermo Fisher Scientific)
材料 | Dysprosium(III) isopropoxide, 5% w/v in toluene/isopropanol
CAS番号 | Not stated
製品番号・グレード | ALFAA36585
文書種類 | SDS
原文の言語 | English
地域 | United Kingdom
改訂日 | 04-Aug-2026
ページ数 | 10
原本ファイル名 | thermofisher-ALFAA36585-Dysprosium-EN.pdf
RESDSページ | https://resds.com/document/dysprosium-iii-isopropoxide-5-w-v-in-toluene-isopropanol-sds-avocado-research-chemicals-ltd-part-of-thermo-en-ef21e43c08
原本PDF | https://resds.com/pdf/dysprosium-iii-isopropoxide-5-w-v-in-toluene-isopropanol-sds-avocado-research-chemicals-ltd-part-of-thermo-en-ef21e43c08.pdf
情報源URL | https://assets.thermofisher.com/DirectWebViewer/private/results.aspx?LANGUAGE=d__EN&PLANT=d__ALF&SKU=ALFAA36585&SUBFORMAT=d__CGV4&page=NewSearch
説明 | Collected by RESDS. Original publisher PDF retained. Original manufacturer safety data sheet for Dysprosium(III) isopropoxide, 5% w/v in toluene/isopropanol. Product number: ALFAA36585. Original revision: 04-Aug-2026. Published under the file-level authorization confirmed by the user for the frozen 1,125-file manifest.

## 原文内容
ページ | 行 | 原文内容 | 抽出方法
1 | 1 | Page 1 / 10 SAFETY DATA SHEET | embedded
1 | 2 | Revision Date 04-Aug-2026 | embedded
1 | 3 | Version 7 | embedded
1 | 4 |  | embedded
1 | 5 |  | embedded
1 | 6 | ALFAA36585 | embedded
1 | 7 |  | embedded
1 | 8 | Dysprosium(III) isopropoxide, 5% w/v in toluene/isopropanol | embedded
1 | 9 |  | embedded
1 | 10 | SECTION 1. IDENTIFICATION OF THE SUBSTANCE/MIXTURE AND OF THE COMPANY/UNDERTAKING | embedded
1 | 11 |  | embedded
1 | 12 |  | embedded
1 | 13 | 产品说明:产品说明:产品说明:产品说明: 异丙醇镝(III)异丙醇镝(III)异丙醇镝(III)异丙醇镝(III) | embedded
1 | 14 | Product Description: Dysprosium(III) isopropoxide, 5% w/v in toluene/isopropanol | embedded
1 | 15 |  | embedded
1 | 16 | Cat No. : 36585 | embedded
1 | 17 | Molecular Formula C9 H21 DyO3 | embedded
1 | 18 |  | embedded
1 | 19 | Supplier Avocado Research Chemicals Ltd. | embedded
1 | 20 | (Part of Thermo Fisher Scientific) | embedded
1 | 21 | Shore Road, Heysham | embedded
1 | 22 | Lancashire, LA3 2XY, | embedded
1 | 23 | United Kingdom | embedded
1 | 24 | Office Tel: +44 (0) 1524 850506 | embedded
1 | 25 | Office Fax: +44 (0) 1524 850608 | embedded
1 | 26 |  | embedded
1 | 27 |  | embedded
1 | 28 | Emergency Telephone Number For information US call: 001-800-227-6701 / Europe call: +32 14 57 52 11 | embedded
1 | 29 | Emergency Number US:001-201-796-7100 / Europe: +32 14 57 52 99 | embedded
1 | 30 | CHEMTREC Tel. No. US:001-800-424-9300 / Europe:001-703-527-3887 | embedded
1 | 31 |  | embedded
1 | 32 | E-mail address begel.sdsdesk@thermofisher.com | embedded
1 | 33 |  | embedded
1 | 34 | Recommended Use Laboratory chemicals. | embedded
1 | 35 | Uses advised against No Information available | embedded
1 | 36 |  | embedded
1 | 37 | SECTION 2. HAZARD IDENTIFICATION | embedded
1 | 38 |  | embedded
1 | 39 |  | embedded
1 | 40 | Physical State Appearance Odor | embedded
1 | 41 | Liquid Brown No information available | embedded
1 | 42 |  | embedded
1 | 43 | Emergency Overview | embedded
1 | 44 | Highly flammable liquid and vapor. May be fatal if swallowed and enters airways. Causes skin irritation. Suspected of damaging | embedded
1 | 45 | fertility or the unborn child. May cause drowsiness and dizziness. Toxic to aquatic life. Harmful to aquatic life with long lasting | embedded
1 | 46 | effects. Causes serious eye damage. May cause respiratory irritation. May cause damage to organs through prolonged or | embedded
1 | 47 | repeated exposure. Moisture sensitive. | embedded
1 | 48 |  | embedded
1 | 49 |  | embedded
1 | 50 | Classification of the substance or mixture | embedded
1 | 51 |  | embedded
1 | 52 | Flammable liquids. Category 2 | embedded
1 | 53 | Aspiration Toxicity Category 1 | embedded
1 | 54 | Skin Corrosion/Irritation Category 2 | embedded
1 | 55 | Serious Eye Damage/Eye Irritation Category 1 | embedded
1 | 56 | Reproductive Toxicity Category 2 | embedded
1 | 57 | Specific target organ toxicity - (single exposure) Category 3 | embedded
1 | 58 | Specific target organ toxicity - (repeated exposure) Category 2 | embedded
1 | 59 | Acute aquatic toxicity Category 2 | embedded
1 | 60 | Chronic aquatic toxicity Category 3 | embedded
1 | 61 |  | embedded
1 | 62 | Label Elements | embedded
1 | 63 |  | embedded
1 | 64 |  | embedded
1 | 65 |  | embedded
1 | 66 |  | embedded
1 | 67 | ______________________________________________________________________________________________ | embedded
1 | 68 | Page 1 | embedded
2 | 1 | ALFAA36585 SAFETY DATA SHEET Revision Date 04-Aug-2026Page 2 / 10 | embedded
2 | 2 | Dysprosium(III) isopropoxide, 5% w/v in toluene/isopropanol | embedded
2 | 3 | ______________________________________________________________________________________________ | embedded
2 | 4 |  | embedded
2 | 5 |  | embedded
2 | 6 |  | embedded
2 | 7 |  | embedded
2 | 8 |  | embedded
2 | 9 | Signal Word Danger | embedded
2 | 10 |  | embedded
2 | 11 | Hazard Statements | embedded
2 | 12 | H225 - Highly flammable liquid and vapor | embedded
2 | 13 | H304 - May be fatal if swallowed and enters airways | embedded
2 | 14 | H315 - Causes skin irritation | embedded
2 | 15 | H336 - May cause drowsiness or dizziness | embedded
2 | 16 | H401 - Toxic to aquatic life | embedded
2 | 17 | H412 - Harmful to aquatic life with long lasting effects | embedded
2 | 18 | H318 - Causes serious eye damage | embedded
2 | 19 | H335 - May cause respiratory irritation | embedded
2 | 20 | H373 - May cause damage to organs through prolonged or repeated exposure | embedded
2 | 21 | H361 - Suspected of damaging fertility or the unborn child | embedded
2 | 22 |  | embedded
2 | 23 | Precautionary Statements | embedded
2 | 24 | Prevention | embedded
2 | 25 | P201 - Obtain special instructions before use | embedded
2 | 26 | P202 - Do not handle until all safety precautions have been read and understood | embedded
2 | 27 | P210 - Keep away from heat, hot surfaces, sparks, open flames and other ignition sources. No smoking | embedded
2 | 28 | P240 - Ground and bond container and receiving equipment | embedded
2 | 29 | P242 - Use non-sparking tools | embedded
2 | 30 | P243 - Take action to prevent static discharges | embedded
2 | 31 | P260 - Do not breathe dust/fume/gas/mist/vapors/spray | embedded
2 | 32 | P264 - Wash face, hands and any exposed skin thoroughly after handling | embedded
2 | 33 | P271 - Use only outdoors or in a well-ventilated area | embedded
2 | 34 | P280 - Wear protective gloves/protective clothing/eye protection/face protection | embedded
2 | 35 | Response | embedded
2 | 36 | P303 + P361 + P353 - IF ON SKIN (or hair): Take off immediately all contaminated clothing. Rinse skin with water or shower | embedded
2 | 37 | P304 + P340 - IF INHALED: Remove person to fresh air and keep comfortable for breathing | embedded
2 | 38 | P305 + P351 + P338 - IF IN EYES: Rinse cautiously with water for several minutes. Remove contact lenses, if present and easy to | embedded
2 | 39 | do. Continue rinsing | embedded
2 | 40 | P310 - Immediately call a POISON CENTER or doctor | embedded
2 | 41 | P331 - Do NOT induce vomiting | embedded
2 | 42 | P370 + P378 - In case of fire: Use dry sand, dry chemical or alcohol-resistant foam to extinguish | embedded
2 | 43 | P362 + P364 - Take off contaminated clothing and wash it before reuse | embedded
2 | 44 | Storage | embedded
2 | 45 | P403 + P233 - Store in a well-ventilated place. Keep container tightly closed | embedded
2 | 46 | Disposal | embedded
2 | 47 | P501 - Dispose of contents/ container to an approved waste disposal plant | embedded
2 | 48 |  | embedded
2 | 49 | Physical and Chemical Hazards | embedded
2 | 50 | Vapors may cause flash fire or explosion. Highly flammable. | embedded
2 | 51 | Health Hazards | embedded
2 | 52 | Aspiration hazard if swallowed - can enter lungs and cause damage. Causes skin irritation. Suspected of damaging fertility or the | embedded
2 | 53 | unborn child. May cause drowsiness or dizziness. May cause respiratory irritation. May cause damage to organs through prolonged | embedded
2 | 54 | or repeated exposure. | embedded
2 | 55 | Environmental hazards | embedded
2 | 56 | Toxic to aquatic life. Harmful to aquatic life with long lasting effects. Is not likely mobile in the environment due its low water | embedded
2 | 57 | solubility. Spillage unlikely to penetrate soil. | embedded
2 | 58 |  | embedded
2 | 59 | Toxic to terrestrial vertebrates. This product does not contain any known or suspected endocrine disruptors. | embedded
2 | 60 |  | embedded
2 | 61 | SECTION 3. COMPOSITION/INFORMATION ON INGREDIENTS | embedded
2 | 62 |  | embedded
2 | 63 |  | embedded
2 | 64 | ______________________________________________________________________________________________ | embedded
2 | 65 | Page 2 | embedded
3 | 1 | ALFAA36585 SAFETY DATA SHEET Revision Date 04-Aug-2026Page 3 / 10 | embedded
3 | 2 | Dysprosium(III) isopropoxide, 5% w/v in toluene/isopropanol | embedded
3 | 3 | ______________________________________________________________________________________________ | embedded
3 | 4 | Component CAS No Weight % | embedded
3 | 5 | Toluene 108-88-3 47.50 | embedded
3 | 6 | Isopropyl alcohol 67-63-0 47.50 | embedded
3 | 7 | Dysprosium(III) isopropoxide 6742-68-3 5.00 | embedded
3 | 8 |  | embedded
3 | 9 |  | embedded
3 | 10 |  | embedded
3 | 11 | SECTION 4. FIRST AID MEASURES | embedded
3 | 12 |  | embedded
3 | 13 |  | embedded
3 | 14 | General Advice | embedded
3 | 15 | If symptoms persist, call a physician. | embedded
3 | 16 |  | embedded
3 | 17 | Eye Contact | embedded
3 | 18 | Rinse immediately with plenty of water, also under the eyelids, for at least 15 minutes. Get medical attention. | embedded
3 | 19 |  | embedded
3 | 20 | Skin Contact | embedded
3 | 21 | Wash off immediately with plenty of water for at least 15 minutes. If skin irritation persists, call a physician. | embedded
3 | 22 |  | embedded
3 | 23 | Inhalation | embedded
3 | 24 | Remove to fresh air. If not breathing, give artificial respiration. Get medical attention if symptoms occur. Risk of serious damage to | embedded
3 | 25 | the lungs (by aspiration). | embedded
3 | 26 |  | embedded
3 | 27 | Ingestion | embedded
3 | 28 | Clean mouth with water and drink afterwards plenty of water. Do NOT induce vomiting. Call a physician or poison control center | embedded
3 | 29 | immediately. If vomiting occurs naturally, have victim lean forward. | embedded
3 | 30 |  | embedded
3 | 31 | Most important symptoms and effects | embedded
3 | 32 | Difficulty in breathing. Causes eye burns. Causes severe eye damage. Inhalation of high vapor concentrations may cause | embedded
3 | 33 | symptoms like headache, dizziness, tiredness, nausea and vomiting | embedded
3 | 34 |  | embedded
3 | 35 |  | embedded
3 | 36 | Self-Protection of the First Aider | embedded
3 | 37 | Ensure that medical personnel are aware of the material(s) involved, take precautions to protect themselves and prevent spread of | embedded
3 | 38 | contamination. | embedded
3 | 39 |  | embedded
3 | 40 | Notes to Physician | embedded
3 | 41 | Treat symptomatically. Symptoms may be delayed. | embedded
3 | 42 |  | embedded
3 | 43 | SECTION 5. FIRE-FIGHTING MEASURES | embedded
3 | 44 |  | embedded
3 | 45 |  | embedded
3 | 46 | Suitable Extinguishing Media | embedded
3 | 47 | Water mist may be used to cool closed containers. | embedded
3 | 48 |  | embedded
3 | 49 | Extinguishing media which must not be used for safety reasons | embedded
3 | 50 | No information available. | embedded
3 | 51 |  | embedded
3 | 52 | Specific Hazards Arising from the Chemical | embedded
3 | 53 | Flammable. Containers may explode when heated. Vapors may form explosive mixtures with air. Vapors may travel to source of | embedded
3 | 54 | ignition and flash back. | embedded
3 | 55 |  | embedded
3 | 56 |  | embedded
3 | 57 | Protective Equipment and Precautions for Firefighters | embedded
3 | 58 | As in any fire, wear self-contained breathing apparatus pressure-demand, MSHA/NIOSH (approved or equivalent) and full | embedded
3 | 59 | protective gear. | embedded
3 | 60 |  | embedded
3 | 61 | SECTION 6. ACCIDENTAL RELEASE MEASURES | embedded
3 | 62 |  | embedded
3 | 63 |  | embedded
3 | 64 | Personal Precautions | embedded
3 | 65 | Ensure adequate ventilation. Use personal protective equipment as required. Remove all sources of ignition. Take precautionary | embedded
3 | 66 | measures against static discharges. | embedded
3 | 67 |  | embedded
3 | 68 |  | embedded
3 | 69 | ______________________________________________________________________________________________ | embedded
3 | 70 | Page 3 | embedded
4 | 1 | ALFAA36585 SAFETY DATA SHEET Revision Date 04-Aug-2026Page 4 / 10 | embedded
4 | 2 | Dysprosium(III) isopropoxide, 5% w/v in toluene/isopropanol | embedded
4 | 3 | ______________________________________________________________________________________________ | embedded
4 | 4 | Environmental Precautions | embedded
4 | 5 | Do not flush into surface water or sanitary sewer system. Should not be released into the environment. Do not allow material to | embedded
4 | 6 | contaminate ground water system. | embedded
4 | 7 |  | embedded
4 | 8 |  | embedded
4 | 9 | Methods for Containment and Clean Up | embedded
4 | 10 | Soak up with inert absorbent material. Keep in suitable, closed containers for disposal. Remove all sources of ignition. Use | embedded
4 | 11 | spark-proof tools and explosion-proof equipment. | embedded
4 | 12 |  | embedded
4 | 13 |  | embedded
4 | 14 | Refer to protective measures listed in Sections 8 and 13. | embedded
4 | 15 |  | embedded
4 | 16 | SECTION 7. HANDLING AND STORAGE | embedded
4 | 17 |  | embedded
4 | 18 |  | embedded
4 | 19 | Handling | embedded
4 | 20 | Wear personal protective equipment/face protection. Ensure adequate ventilation. Do not get in eyes, on skin, or on clothing. Avoid | embedded
4 | 21 | ingestion and inhalation. Keep away from open flames, hot surfaces and sources of ignition. Use only non-sparking tools. To avoid | embedded
4 | 22 | ignition of vapors by static electricity discharge, all metal parts of the equipment must be grounded. Take precautionary measures | embedded
4 | 23 | against static discharges. | embedded
4 | 24 |  | embedded
4 | 25 | Storage | embedded
4 | 26 | Keep container tightly closed in a dry and well-ventilated place. Keep away from heat, sparks and flame. | embedded
4 | 27 |  | embedded
4 | 28 | Specific Use(s) | embedded
4 | 29 | Use in laboratories | embedded
4 | 30 |  | embedded
4 | 31 | SECTION 8. EXPOSURE CONTROLS/PERSONAL PROTECTION | embedded
4 | 32 |  | embedded
4 | 33 | Control Parameters | embedded
4 | 34 |  | embedded
4 | 35 | Component China ACGIH TLV OSHA PEL NIOSH | embedded
4 | 36 | Toluene TWA: 50 mg/m3 TWA: 20 ppm (Vacated) TWA: 100 ppm IDLH: 500 ppm | embedded
4 | 37 | STEL: 100 mg/m3 (Vacated) TWA: 375 mg/m3 REL = 100 ppm (TWA) | embedded
4 | 38 | Skin Ceiling: 300 ppm REL = 375 mg/m3 (TWA) | embedded
4 | 39 | (Vacated) STEL: 150 ppm STEL: 150 ppm | embedded
4 | 40 | (Vacated) STEL: 560 mg/m3 STEL: 560 mg/m3 | embedded
4 | 41 | TWA: 200 ppm | embedded
4 | 42 | Isopropyl alcohol TWA: 350 mg/m3 TWA: 200 ppm (Vacated) TWA: 400 ppm IDLH: 2000 ppm | embedded
4 | 43 | STEL: 700 mg/m3 STEL: 400 ppm (Vacated) TWA: 980 mg/m3 REL = 400 ppm (TWA) | embedded
4 | 44 | (Vacated) STEL: 500 ppm REL = 980 mg/m3 (TWA) | embedded
4 | 45 | (Vacated) STEL: 1225 STEL: 500 ppm | embedded
4 | 46 | mg/m3 STEL: 1225 mg/m3 | embedded
4 | 47 | TWA: 400 ppm | embedded
4 | 48 | TWA: 980 mg/m3 | embedded
4 | 49 |  | embedded
4 | 50 | Component Hong Kong Thailand European Union The United Kingdom | embedded
4 | 51 | Toluene TWA: 50 ppm Ceiling: 300 ppm TWA: 50 ppm (8hr) STEL: 100 ppm 15 min | embedded
4 | 52 | TWA: 188 mg/m3 STEL: 500 ppm TWA: 192 mg/m3 (8hr) STEL: 384 mg/m3 15 min | embedded
4 | 53 | TWA: 200 ppm STEL: 100 ppm (15min) TWA: 50 ppm 8 hr | embedded
4 | 54 | STEL: 384 mg/m3 (15min) TWA: 191 mg/m3 8 hr | embedded
4 | 55 | Skin Skin | embedded
4 | 56 | Isopropyl alcohol TWA: 400 ppm TWA: 400 ppm STEL: 500 ppm 15 min | embedded
4 | 57 | TWA: 983 mg/m3 STEL: 1250 mg/m3 15 min | embedded
4 | 58 | STEL: 500 ppm TWA: 400 ppm 8 hr | embedded
4 | 59 | STEL: 1230 mg/m3 TWA: 999 mg/m3 8 hr | embedded
4 | 60 |  | embedded
4 | 61 | Legend | embedded
4 | 62 |  | embedded
4 | 63 | ACGIH - American Conference of Governmental Industrial Hygienists | embedded
4 | 64 | OSHA - Occupational Safety and Health Administration | embedded
4 | 65 | NIOSH: NIOSH - National Institute for Occupational Safety and Health | embedded
4 | 66 |  | embedded
4 | 67 | Monitoring methods | embedded
4 | 68 | BS EN 14042:2003 Title Identifier: Workplace atmospheres. Guide for the application and use of procedures for the assessment of | embedded
4 | 69 | exposure to chemical and biological agents. MDHS70 General methods for sampling airborne gases and vapours MDHS 88 | embedded
4 | 70 | ______________________________________________________________________________________________ | embedded
4 | 71 | Page 4 | embedded
5 | 1 | ALFAA36585 SAFETY DATA SHEET Revision Date 04-Aug-2026Page 5 / 10 | embedded
5 | 2 | Dysprosium(III) isopropoxide, 5% w/v in toluene/isopropanol | embedded
5 | 3 | ______________________________________________________________________________________________ | embedded
5 | 4 | Volatile organic compounds in air. Laboratory method using diffusive samplers, solvent desorption and gas chromatography MDHS | embedded
5 | 5 | 96 Volatile organic compounds in air - Laboratory method using pumped solid sorbent tubes, solvent desorption and gas | embedded
5 | 6 | chromatography MDHS 91 Metals and metalloids in workplace air by X-ray fluorescence spectrometry MDHS 99 Metals in air by | embedded
5 | 7 | ICP-AES | embedded
5 | 8 |  | embedded
5 | 9 | Exposure Controls | embedded
5 | 10 |  | embedded
5 | 11 | Engineering Measures | embedded
5 | 12 | Ensure that eyewash stations and safety showers are close to the workstation location. Ensure adequate ventilation, especially in | embedded
5 | 13 | confined areas. Use explosion-proof electrical/ventilating/lighting equipment. Wherever possible, engineering control measures | embedded
5 | 14 | such as the isolation or enclosure of the process, the introduction of process or equipment changes to minimise release or contact, | embedded
5 | 15 | and the use of properly designed ventilation systems, should be adopted to control hazardous materials at source. | embedded
5 | 16 |  | embedded
5 | 17 | Personal protective equipment | embedded
5 | 18 |  | embedded
5 | 19 | Eye Protection Goggles (European standard - EN 166) | embedded
5 | 20 |  | embedded
5 | 21 | Hand Protection Protective gloves | embedded
5 | 22 |  | embedded
5 | 23 | Glove material Breakthrough time Glove thickness EU standard Glove comments | embedded
5 | 24 | Nitrile rubber See manufacturers - EN 374 (minimum requirement) | embedded
5 | 25 | Viton (R) recommendations | embedded
5 | 26 | Inspect gloves before use. | embedded
5 | 27 | Please observe the instructions regarding permeability and breakthrough time which are provided by the supplier of the gloves. | embedded
5 | 28 | (Refer to manufacturer/supplier for information) | embedded
5 | 29 | Ensure gloves are suitable for the task: Chemical compatability, Dexterity, Operational conditions, User susceptibility, e.g. | embedded
5 | 30 | sensitisation effects, also take into consideration the specific local conditions under which the product is used, such as the danger | embedded
5 | 31 | of cuts, abrasion. | embedded
5 | 32 | Remove gloves with care avoiding skin contamination. | embedded
5 | 33 |  | embedded
5 | 34 | Skin and body protection Long sleeved clothing | embedded
5 | 35 |  | embedded
5 | 36 | Respiratory Protection When workers are facing concentrations above the exposure limit they must use | embedded
5 | 37 | appropriate certified respirators. | embedded
5 | 38 | To protect the wearer, respiratory protective equipment must be the correct fit and be used | embedded
5 | 39 | and maintained properly | embedded
5 | 40 |  | embedded
5 | 41 | Large scale/emergency use Use a NIOSH/MSHA or European Standard EN 136 approved respirator if exposure limits | embedded
5 | 42 | are exceeded or if irritation or other symptoms are experienced | embedded
5 | 43 | Recommended Filter type: Organic gases and vapours filter low boiling organic solvent | embedded
5 | 44 | Type AX Brown conforming to EN371 or Type A Brown conforming to EN14387 | embedded
5 | 45 |  | embedded
5 | 46 | Small scale/Laboratory use Use a NIOSH/MSHA or European Standard EN 149:2001 approved respirator if exposure | embedded
5 | 47 | limits are exceeded or if irritation or other symptoms are experienced. | embedded
5 | 48 | Recommended half mask:- Valve filtering: EN405; or; Half mask: EN140; plus filter, EN | embedded
5 | 49 | 141 | embedded
5 | 50 | When RPE is used a face piece Fit Test should be conducted | embedded
5 | 51 |  | embedded
5 | 52 |  | embedded
5 | 53 | Hygiene Measures Handle in accordance with good industrial hygiene and safety practice. | embedded
5 | 54 |  | embedded
5 | 55 | Environmental exposure controls Prevent product from entering drains. Do not allow material to contaminate ground water | embedded
5 | 56 | system. | embedded
5 | 57 |  | embedded
5 | 58 | SECTION 9. PHYSICAL AND CHEMICAL PROPERTIES | embedded
5 | 59 |  | embedded
5 | 60 |  | embedded
5 | 61 | Appearance Brown | embedded
5 | 62 | Physical State Liquid | embedded
5 | 63 |  | embedded
5 | 64 | Odor No information available | embedded
5 | 65 | Odor Threshold No data available | embedded
5 | 66 | pH No information available | embedded
5 | 67 |  | embedded
5 | 68 | ______________________________________________________________________________________________ | embedded
5 | 69 | Page 5 | embedded
6 | 1 | ALFAA36585 SAFETY DATA SHEET Revision Date 04-Aug-2026Page 6 / 10 | embedded
6 | 2 | Dysprosium(III) isopropoxide, 5% w/v in toluene/isopropanol | embedded
6 | 3 | ______________________________________________________________________________________________ | embedded
6 | 4 | Melting Point/Range No data available | embedded
6 | 5 | Softening Point No data available | embedded
6 | 6 | Boiling Point/Range No information available | embedded
6 | 7 | Flash Point 4 °C / 39.2 °F Method - No information available | embedded
6 | 8 | Evaporation Rate No data available | embedded
6 | 9 | Flammability (solid,gas) Not applicable Liquid | embedded
6 | 10 | Explosion Limits No data available | embedded
6 | 11 |  | embedded
6 | 12 | Vapor Pressure No data available | embedded
6 | 13 | Vapor Density No data available (Air = 1.0) | embedded
6 | 14 | Specific Gravity / Density No data available | embedded
6 | 15 | Bulk Density Not applicable Liquid | embedded
6 | 16 | Water Solubility Immiscible | embedded
6 | 17 | Solubility in other solvents No information available | embedded
6 | 18 | Partition Coefficient (n-octanol/water) | embedded
6 | 19 | Component log Pow | embedded
6 | 20 | Toluene 2.73 | embedded
6 | 21 | Isopropyl alcohol 0.05 | embedded
6 | 22 | Autoignition Temperature No data available | embedded
6 | 23 | Decomposition Temperature No data available | embedded
6 | 24 | Viscosity No data available | embedded
6 | 25 | Explosive Properties Vapors may form explosive mixtures with air | embedded
6 | 26 | Oxidizing Properties No information available | embedded
6 | 27 |  | embedded
6 | 28 |  | embedded
6 | 29 | Molecular Formula C9 H21 DyO3 | embedded
6 | 30 | Molecular Weight 339.76 | embedded
6 | 31 |  | embedded
6 | 32 |  | embedded
6 | 33 |  | embedded
6 | 34 | SECTION 10. STABILITY AND REACTIVITY | embedded
6 | 35 |  | embedded
6 | 36 |  | embedded
6 | 37 | Stability Moisture sensitive. | embedded
6 | 38 |  | embedded
6 | 39 | Hazardous Reactions None under normal processing. | embedded
6 | 40 | Hazardous Polymerization No information available. | embedded
6 | 41 |  | embedded
6 | 42 | Conditions to Avoid Keep away from open flames, hot surfaces and sources of ignition. | embedded
6 | 43 |  | embedded
6 | 44 | Materials to avoid No information available. | embedded
6 | 45 |  | embedded
6 | 46 |  | embedded
6 | 47 | Hazardous Decomposition Products Carbon monoxide (CO). Carbon dioxide (CO2). Dysprosium oxide. | embedded
6 | 48 |  | embedded
6 | 49 | SECTION 11. TOXICOLOGICAL INFORMATION | embedded
6 | 50 |  | embedded
6 | 51 |  | embedded
6 | 52 | Product Information | embedded
6 | 53 |  | embedded
6 | 54 | (a) acute toxicity; | embedded
6 | 55 | Toxicology data for the components | embedded
6 | 56 |  | embedded
6 | 57 | Component LD50 Oral LD50 Dermal LC50 Inhalation | embedded
6 | 58 | Toluene > 5000 mg/kg ( Rat ) LD50 = 12000 mg/kg ( Rabbit ) 26700 ppm ( Rat ) 1 h | embedded
6 | 59 |  | embedded
6 | 60 | Isopropyl alcohol 5045 mg/kg ( Rat ) 12800 mg/kg ( Rat ) 72.6 mg/L ( Rat ) 4 h | embedded
6 | 61 | 3600 mg/kg ( Mouse ) | embedded
6 | 62 |  | embedded
6 | 63 | (b) skin corrosion/irritation; Category 2 | embedded
6 | 64 |  | embedded
6 | 65 |  | embedded
6 | 66 | (c) serious eye damage/irritation; Category 1 | embedded
6 | 67 |  | embedded
6 | 68 |  | embedded
6 | 69 | ______________________________________________________________________________________________ | embedded
6 | 70 | Page 6 | embedded
7 | 1 | ALFAA36585 SAFETY DATA SHEET Revision Date 04-Aug-2026Page 7 / 10 | embedded
7 | 2 | Dysprosium(III) isopropoxide, 5% w/v in toluene/isopropanol | embedded
7 | 3 | ______________________________________________________________________________________________ | embedded
7 | 4 | (d) respiratory or skin sensitization; | embedded
7 | 5 | Respiratory No data available | embedded
7 | 6 | Skin No data available | embedded
7 | 7 |  | embedded
7 | 8 | (e) germ cell mutagenicity; No data available | embedded
7 | 9 |  | embedded
7 | 10 | (f) carcinogenicity; No data available | embedded
7 | 11 |  | embedded
7 | 12 | There are no known carcinogenic chemicals in this product | embedded
7 | 13 |  | embedded
7 | 14 |  | embedded
7 | 15 |  | embedded
7 | 16 | (g) reproductive toxicity; Category 2 | embedded
7 | 17 | Reproductive Effects California Proposition 65. Reproductive toxicity. | embedded
7 | 18 |  | embedded
7 | 19 |  | embedded
7 | 20 | (h) STOT-single exposure; Category 3 | embedded
7 | 21 |  | embedded
7 | 22 | Results / Target organs Central nervous system (CNS) | embedded
7 | 23 | Respiratory system | embedded
7 | 24 |  | embedded
7 | 25 |  | embedded
7 | 26 | (i) STOT-repeated exposure; Category 2 | embedded
7 | 27 |  | embedded
7 | 28 | Target Organs Neuropsychological effects, Eyes, Ears. | embedded
7 | 29 |  | embedded
7 | 30 |  | embedded
7 | 31 | (j) aspiration hazard; Category 1 | embedded
7 | 32 |  | embedded
7 | 33 | Symptoms / effects,both acute and Inhalation of high vapor concentrations may cause symptoms like headache, dizziness, | embedded
7 | 34 | delayed tiredness, nausea and vomiting | embedded
7 | 35 |  | embedded
7 | 36 | SECTION 12. ECOLOGICAL INFORMATION | embedded
7 | 37 |  | embedded
7 | 38 |  | embedded
7 | 39 | Ecotoxicity effects The product contains following substances which are hazardous for the environment. | embedded
7 | 40 | Contains a substance which is:. Toxic to aquatic organisms. May cause long-term adverse | embedded
7 | 41 | effects in the environment. Do not allow material to contaminate ground water system. | embedded
7 | 42 |  | embedded
7 | 43 |  | embedded
7 | 44 | Component Freshwater Fish Water Flea Freshwater Algae Microtox | embedded
7 | 45 | Toluene 50-70 mg/L LC50 96 h EC50: = 11.5 mg/L, 48h EC50: = 12.5 mg/L, 72h EC50 = 19.7 mg/L 30 | embedded
7 | 46 | 5-7 mg/L LC50 96 h (Daphnia magna) static min | embedded
7 | 47 | 15-19 mg/L LC50 96 h EC50: 5.46 - 9.83 mg/L, (Pseudokirchneriella | embedded
7 | 48 | 28 mg/L LC50 96 h 48h Static (Daphnia subcapitata) | embedded
7 | 49 | 12 mg/L LC50 96 h magna) EC50: > 433 mg/L, 96h | embedded
7 | 50 | (Pseudokirchneriella | embedded
7 | 51 | subcapitata) | embedded
7 | 52 |  | embedded
7 | 53 | Isopropyl alcohol LC50: = 9640 mg/L, 96h 13299 mg/L EC50 = 48 EC50: > 1000 mg/L, 72h = 35390 mg/L EC50 | embedded
7 | 54 | flow-through h (Desmodesmus Photobacterium | embedded
7 | 55 | (Pimephales promelas) 9714 mg/L EC50 = 24 h subspicatus) phosphoreum 5 min | embedded
7 | 56 | LC50: > 1400000 µg/L, EC50: > 1000 mg/L, 96h | embedded
7 | 57 | 96h (Lepomis (Desmodesmus | embedded
7 | 58 | macrochirus) subspicatus) | embedded
7 | 59 | LC50: = 11130 mg/L, | embedded
7 | 60 | 96h static (Pimephales | embedded
7 | 61 | promelas) | embedded
7 | 62 | LC50: = 10000000 µg/L, | embedded
7 | 63 | 96h (Daphnia) | embedded
7 | 64 |  | embedded
7 | 65 |  | embedded
7 | 66 |  | embedded
7 | 67 | Persistence and Degradability Product contains heavy metals. Discharge into the environment must be avoided. Special | embedded
7 | 68 | pre-treatment is necessary | embedded
7 | 69 | Persistence Immiscible with water, May persist. | embedded
7 | 70 | Component Degradability | embedded
7 | 71 | ______________________________________________________________________________________________ | embedded
7 | 72 | Page 7 | embedded
8 | 1 | ALFAA36585 SAFETY DATA SHEET Revision Date 04-Aug-2026Page 8 / 10 | embedded
8 | 2 | Dysprosium(III) isopropoxide, 5% w/v in toluene/isopropanol | embedded
8 | 3 | ______________________________________________________________________________________________ | embedded
8 | 4 | Toluene 86% (20d) | embedded
8 | 5 | 108-88-3 ( 47.50 ) | embedded
8 | 6 | Degradation in sewage Contains substances known to be hazardous to the environment or not degradable in waste | embedded
8 | 7 | treatment plant water treatment plants. | embedded
8 | 8 |  | embedded
8 | 9 |  | embedded
8 | 10 | Bioaccumulative Potential Product has a high potential to bioconcentrate; May have some potential to bioaccumulate | embedded
8 | 11 |  | embedded
8 | 12 | Component log Pow Bioconcentration factor (BCF) | embedded
8 | 13 | Toluene 2.73 90 | embedded
8 | 14 | Isopropyl alcohol 0.05 No data available | embedded
8 | 15 |  | embedded
8 | 16 |  | embedded
8 | 17 | Mobility in soil Spillage unlikely to penetrate soil Is not likely mobile in the environment due its low water | embedded
8 | 18 | solubility | embedded
8 | 19 |  | embedded
8 | 20 |  | embedded
8 | 21 | Endocrine Disruptor Information This product does not contain any known or suspected endocrine disruptors | embedded
8 | 22 | Persistent Organic Pollutant This product does not contain any known or suspected substance | embedded
8 | 23 | Ozone Depletion Potential This product does not contain any known or suspected substance | embedded
8 | 24 |  | embedded
8 | 25 | SECTION 13. DISPOSAL CONSIDERATIONS | embedded
8 | 26 |  | embedded
8 | 27 |  | embedded
8 | 28 | Waste from Residues/Unused Waste is classified as hazardous. Dispose of in accordance with the European Directives | embedded
8 | 29 | Products on waste and hazardous waste. Dispose of in accordance with local regulations. | embedded
8 | 30 |  | embedded
8 | 31 | Contaminated Packaging Dispose of this container to hazardous or special waste collection point. Empty containers | embedded
8 | 32 | retain product residue, (liquid and/or vapor), and can be dangerous. Keep product and | embedded
8 | 33 | empty container away from heat and sources of ignition. | embedded
8 | 34 |  | embedded
8 | 35 | Other Information Do not flush to sewer. Waste codes should be assigned by the user based on the | embedded
8 | 36 | application for which the product was used. Can be landfilled or incinerated, when in | embedded
8 | 37 | compliance with local regulations. Do not empty into drains. | embedded
8 | 38 |  | embedded
8 | 39 | SECTION 14. TRANSPORT INFORMATION | embedded
8 | 40 |  | embedded
8 | 41 |  | embedded
8 | 42 | Road and Rail Transport | embedded
8 | 43 |  | embedded
8 | 44 | UN-No UN1993 | embedded
8 | 45 | Proper Shipping Name Flammable liquid, n.o.s. | embedded
8 | 46 | Technical Shipping Name (TOLUENE, ISOPROPANOL (ISOPROPYL ALCOHOL)) | embedded
8 | 47 | Hazard Class 3 | embedded
8 | 48 | Packing Group II | embedded
8 | 49 |  | embedded
8 | 50 |  | embedded
8 | 51 | IMDG/IMO | embedded
8 | 52 |  | embedded
8 | 53 | UN-No UN1993 | embedded
8 | 54 | Proper Shipping Name Flammable liquid, n.o.s. | embedded
8 | 55 | Technical Shipping Name (TOLUENE, ISOPROPANOL (ISOPROPYL ALCOHOL)) | embedded
8 | 56 | Hazard Class 3 | embedded
8 | 57 | Packing Group II | embedded
8 | 58 |  | embedded
8 | 59 |  | embedded
8 | 60 | IATA | embedded
8 | 61 |  | embedded
8 | 62 | UN-No UN1993 | embedded
8 | 63 | Proper Shipping Name Flammable liquid, n.o.s. | embedded
8 | 64 | Technical Shipping Name (TOLUENE, ISOPROPANOL (ISOPROPYL ALCOHOL)) | embedded
8 | 65 | Hazard Class 3 | embedded
8 | 66 | Packing Group II | embedded
8 | 67 |  | embedded
8 | 68 |  | embedded
8 | 69 | Special Precautions for User No special precautions required | embedded
8 | 70 | ______________________________________________________________________________________________ | embedded
8 | 71 | Page 8 | embedded
9 | 1 | ALFAA36585 SAFETY DATA SHEET Revision Date 04-Aug-2026Page 9 / 10 | embedded
9 | 2 | Dysprosium(III) isopropoxide, 5% w/v in toluene/isopropanol | embedded
9 | 3 | ______________________________________________________________________________________________ | embedded
9 | 4 |  | embedded
9 | 5 | SECTION 15. REGULATORY INFORMATION | embedded
9 | 6 |  | embedded
9 | 7 |  | embedded
9 | 8 |  | embedded
9 | 9 | International Inventories | embedded
9 | 10 | X = listed, China (IECSC), Europe (EINECS/ELINCS/NLP), U.S.A. (TSCA), Canada (DSL/NDSL), Philippines (PICCS), Japan (ENCS), Japan | embedded
9 | 11 | (ISHL), Australia (AICS), Korea (KECL). | embedded
9 | 12 |  | embedded
9 | 13 | Component The List of IECSC EINECS TSCA DSL PICCS ENCS ISHL AICS KECL | embedded
9 | 14 | Inventory of dangerous | embedded
9 | 15 | Hazardous goods GB | embedded
9 | 16 | Chemicals 12268 - | embedded
9 | 17 | (2015 2012 | embedded
9 | 18 | Edition) | embedded
9 | 19 | Toluene X X X 203-625-9 X X X X X X KE-33936 | embedded
9 | 20 | Isopropyl alcohol X X X 200-661-7 X X X X X X KE-29363 | embedded
9 | 21 |  | embedded
9 | 22 |  | embedded
9 | 23 |  | embedded
9 | 24 | National Regulations | embedded
9 | 25 |  | embedded
9 | 26 |  | embedded
9 | 27 | SECTION 16. OTHER INFORMATION | embedded
9 | 28 |  | embedded
9 | 29 |  | embedded
9 | 30 | Prepared By Health, Safety and Environmental Department | embedded
9 | 31 | Revision Date 04-Aug-2026 | embedded
9 | 32 | Revision Summary Not applicable. | embedded
9 | 33 |  | embedded
9 | 34 | Training Advice | embedded
9 | 35 | Chemical hazard awareness training, incorporating labelling, Safety Data Sheets (SDS), Personal Protective Equipment (PPE) and | embedded
9 | 36 | hygiene. | embedded
9 | 37 | Use of personal protective equipment, covering appropriate selection, compatibility, breakthrough thresholds, care, maintenance, fit | embedded
9 | 38 | and standards. | embedded
9 | 39 | First aid for chemical exposure, including the use of eye wash and safety showers. | embedded
9 | 40 | Fire prevention and fighting, identifying hazards and risks, static electricity, explosive atmospheres posed by vapours and dusts. | embedded
9 | 41 | Chemical incident response training. | embedded
9 | 42 |  | embedded
9 | 43 | Legend | embedded
9 | 44 |  | embedded
9 | 45 | CAS - Chemical Abstracts Service TSCA - United States Toxic Substances Control Act Section 8(b) | embedded
9 | 46 | Inventory | embedded
9 | 47 | EINECS/ELINCS - European Inventory of Existing Commercial Chemical DSL/NDSL - Canadian Domestic Substances List/Non-Domestic | embedded
9 | 48 | Substances/EU List of Notified Chemical Substances Substances List | embedded
9 | 49 | PICCS - Philippines Inventory of Chemicals and Chemical Substances ENCS - Japanese Existing and New Chemical Substances | embedded
9 | 50 | IECSC - Chinese Inventory of Existing Chemical Substances AICS - Australian Inventory of Chemical Substances | embedded
9 | 51 | KECL - Korean Existing and Evaluated Chemical Substances NZIoC - New Zealand Inventory of Chemicals | embedded
9 | 52 |  | embedded
9 | 53 |  | embedded
9 | 54 | WEL - Workplace Exposure Limit TWA - Time Weighted Average | embedded
9 | 55 | ACGIH - American Conference of Governmental Industrial Hygienists IARC - International Agency for Research on Cancer | embedded
9 | 56 | DNEL - Derived No Effect Level PNEC - Predicted No Effect Concentration | embedded
9 | 57 | RPE - Respiratory Protective Equipment LD50 - Lethal Dose 50% | embedded
9 | 58 | LC50 - Lethal Concentration 50% EC50 - Effective Concentration 50% | embedded
9 | 59 | NOEC - No Observed Effect Concentration POW - Partition coefficient Octanol:Water | embedded
9 | 60 | PBT - Persistent, Bioaccumulative, Toxic vPvB - very Persistent, very Bioaccumulative | embedded
9 | 61 |  | embedded
9 | 62 |  | embedded
9 | 63 | ICAO/IATA - International Civil Aviation Organization/International Air IMO/IMDG - International Maritime Organization/International Maritime | embedded
9 | 64 | Transport Association Dangerous Goods Code | embedded
9 | 65 | ADR - European Agreement Concerning the International Carriage of MARPOL - International Convention for the Prevention of Pollution from | embedded
9 | 66 | Dangerous Goods by Road Ships | embedded
9 | 67 | OECD - Organisation for Economic Co-operation and Development ATE - Acute Toxicity Estimate | embedded
9 | 68 | BCF - Bioconcentration factor VOC - (Volatile Organic Compound) | embedded
9 | 69 |  | embedded
9 | 70 | Key literature references and sources for data | embedded
9 | 71 | ______________________________________________________________________________________________ | embedded
9 | 72 | Page 9 | embedded
10 | 1 | ALFAA36585 SAFETY DATA SHEET Revision Date Page04-Aug-202610 / 10 | embedded
10 | 2 | Dysprosium(III) isopropoxide, 5% w/v in toluene/isopropanol | embedded
10 | 3 | ______________________________________________________________________________________________ | embedded
10 | 4 | https://echa.europa.eu/information-on-chemicals | embedded
10 | 5 | Suppliers safety data sheet, Chemadvisor - LOLI, Merck index, RTECS | embedded
10 | 6 |  | embedded
10 | 7 | Physical hazards On basis of test data | embedded
10 | 8 | Health Hazards Calculation method | embedded
10 | 9 | Environmental hazards Calculation method | embedded
10 | 10 |  | embedded
10 | 11 |  | embedded
10 | 12 |  | embedded
10 | 13 |  | embedded
10 | 14 | Disclaimer | embedded
10 | 15 | The information provided in this Safety Data Sheet is correct to the best of our knowledge, information and belief at the | embedded
10 | 16 | date of its publication. The information given is designed only as a guidance for safe handling, use, processing, storage, | embedded
10 | 17 | transportation, disposal and release and is not to be considered a warranty or quality specification. The information | embedded
10 | 18 | relates only to the specific material designated and may not be valid for such material used in combination with any other | embedded
10 | 19 | materials or in any process, unless specified in the text | embedded
10 | 20 |  | embedded
10 | 21 | End of Safety Data Sheet | embedded
10 | 22 |  | embedded
10 | 23 |  | embedded
10 | 24 |  | embedded
10 | 25 |  | embedded
10 | 26 |  | embedded
10 | 27 | ______________________________________________________________________________________________ | embedded
10 | 28 | Page 10 | embedded