## Document info
SDS document information
Text extracted from the original PDF. Tables, images, symbols and OCR may differ. Check the original PDF for safety information.
Field | Value
Document title | Scandium (III) chloride, anhydrous – ProChem SDS
Publisher | ProChem, Inc.
Material | Scandium (III) chloride, anhydrous
CAS number | 10361-84-9
Product code / grade | 3133
Document type | SDS
Original language | English
Region | United States
Revision date | 05/14
Page count | 3
Original filename | prochem-scandiumchlorideanhydrous-3133.pdf
RESDS page | https://resds.com/document/scandium-iii-chloride-anhydrous-prochem-en-82de47ea8f
Original PDF | https://resds.com/pdf/scandium-iii-chloride-anhydrous-prochem-en-82de47ea8f.pdf
Source URL | https://prochemonline.com/wp-content/uploads/2021/06/3133.ScandiumChlorideAnhydrous.pdf
Description | Collected by RESDS. Original publisher PDF retained. Original ProChem SDS for Scandium (III) chloride, anhydrous. Product number 3133; revision 05/14. Publication authorized by the user on 2026-09-14.

## Original text
Page | Line | Original text | Extraction method
1 | 1 | SECTION 1 PRODUCT AND COMPANY INFORMATION | embedded
1 | 2 |  | embedded
1 | 3 | PRODUCT NAME: Scandium (III) chloride, anhydrous | embedded
1 | 4 |  | embedded
1 | 5 | PRODUCT NO: 3133 | embedded
1 | 6 |  | embedded
1 | 7 | CAS NO: 10361-84-9 | embedded
1 | 8 |  | embedded
1 | 9 | SYNONYMS: Scandium trichloride | embedded
1 | 10 |  | embedded
1 | 11 |  | embedded
1 | 12 | MANUFACTURER: | embedded
1 | 13 |  | embedded
1 | 14 | Prochem, Inc. PHONE: 815-398-1788 | embedded
1 | 15 | 826 Roosevelt Road FAX: 815-398-1810 | embedded
1 | 16 | Rockford, IL 61109 TOLL FREE: 800-795-8788 | embedded
1 | 17 |  | embedded
1 | 18 | IN CASE OF TRANSPORTATION EMERGENCY CONTACT CHEM-TREC: 1-800-424-9300 | embedded
1 | 19 |  | embedded
1 | 20 | SECTION 2 HAZARDS IDENTIFICATION | embedded
1 | 21 |  | embedded
1 | 22 | CLASSIFICATION OF SUBSTANCE OR MIXTURE | embedded
1 | 23 |  | embedded
1 | 24 | Not a dangerous substance according to the GHS | embedded
1 | 25 |  | embedded
1 | 26 | HMIS CLASSIFICATION: | embedded
1 | 27 | Health: 1 Flammability: 0 Reactivity: 0 | embedded
1 | 28 | NFPA RATING: | embedded
1 | 29 | Health: 0 Fire: 0 Reactivity Hazard: 0 | embedded
1 | 30 |  | embedded
1 | 31 | EYE CONTACT: Causes irritation to the eyes. | embedded
1 | 32 | SKIN CONTACT: May cause slight irritation of the skin. | embedded
1 | 33 | INHALATION: Inhalation of dust can lead to irritation of the respiratory tract. | embedded
1 | 34 | INGESTION: May be harmful if swallowed. | embedded
1 | 35 |  | embedded
1 | 36 | SECTION 3 COMPOSITION / INFORMATION ON INGREDIENTS | embedded
1 | 37 |  | embedded
1 | 38 | Formula: ScCl3 | embedded
1 | 39 |  | embedded
1 | 40 | Molecular Weight: 151.31 | embedded
1 | 41 |  | embedded
1 | 42 |  | embedded
1 | 43 | CHEMICAL NAME CAS# % ACGIH (TWA) OSHA (PEL) | embedded
1 | 44 |  | embedded
1 | 45 |  | embedded
1 | 46 | Scandium (III) chloride, anhydrous 10361-84-9 100 No data No data | embedded
1 | 47 |  | embedded
1 | 48 |  | embedded
1 | 49 |  | embedded
1 | 50 |  | embedded
1 | 51 |  | embedded
1 | 52 | SCANDIUM (III) CHLORIDE, ANHYDROUS PAGE 1 | embedded
2 | 1 | SECTION 4 FIRST AID MEASURES | embedded
2 | 2 |  | embedded
2 | 3 | EYE EXPOSURE: Immediately flush the eyes with copious amounts of water for at least 15 minutes. Assure flushing under eyelids. A | embedded
2 | 4 | victim may need assistance in keeping their eyelids open. Get immediate competent medical attention. | embedded
2 | 5 | SKIN EXPOSURE: Wash affected area with water. Remove contaminated clothes if necessary. Seek medical assistance if irritation | embedded
2 | 6 | persists. | embedded
2 | 7 | INHALATION: Remove the victim to fresh air. Closely monitor the victim for signs of respiratory problems, such as difficulty in | embedded
2 | 8 | breathing, coughing, wheezing, or pain. In such cases, seek immediate medical assistance. | embedded
2 | 9 | INGESTION: Seek medical assistance immediately. Keep the victim calm. Give the victim water (only if conscious). Induce | embedded
2 | 10 | vomiting only if directed by medical personnel. | embedded
2 | 11 |  | embedded
2 | 12 | SECTION 5 FIREFIGHTING MEASURES | embedded
2 | 13 |  | embedded
2 | 14 | FLASH POINT: Product is not flammable | embedded
2 | 15 | AUTO IGNITION TEMPERATURE: Not applicable | embedded
2 | 16 | EXPLOSION LIMITS: Not applicable | embedded
2 | 17 | EXTINGUISHING MEDIUM: Use fire fighting measures that suit the surrounding fire. | embedded
2 | 18 | SPECIAL FIRE FIGHTING PROCEDURES: If involved in a fire, fire fighters should be equipped with a NIOSH approved positive | embedded
2 | 19 | pressure self-contained breathing apparatus and full protective clothing. | embedded
2 | 20 | HAZARDOUS COMBUSTION AND DECOMPOSITION PRODUCTS: Hydrogen chloride gas and scandium oxide | embedded
2 | 21 | UNUSUAL FIRE OR EXPLOSION HAZARDS: No unusual fire or explosion hazards. | embedded
2 | 22 |  | embedded
2 | 23 | SECTION 6 ACCIDENTAL RELEASE MEASURES | embedded
2 | 24 |  | embedded
2 | 25 | PERSONAL PRECAUTIONS: Wear approved personal protective equipment. Avoid dust formation. Avoid breathing dust, vapors, | embedded
2 | 26 | mist, or gas. | embedded
2 | 27 | ENVIRONMENTAL PRECAUTIONS: Do not let product enter drains or allow to be released into the environment. | embedded
2 | 28 | METHODS AND MATERIALS FOR CONTAINMENT AND CLEANING UP: To avoid raising dust, small spills may be mixed with | embedded
2 | 29 | diatomaceous earth, sand, vermiculite, or other suitable inert material and swept up. | embedded
2 | 30 |  | embedded
2 | 31 | SECTION 7 HANDLING AND STORAGE | embedded
2 | 32 |  | embedded
2 | 33 | PRECAUTIONS FOR SAFE HANDLING: Keep container tightly closed. Avoid formation of dust. Ensure adequate ventilation. | embedded
2 | 34 | CONDITIONS FOR SAFE STORAGE: Store material in a tightly sealed container in a cool, dry area, and away from moisture. | embedded
2 | 35 |  | embedded
2 | 36 | SECTION 8 EXPOSURE CONTROLS AND PERSONAL PROTECTION | embedded
2 | 37 |  | embedded
2 | 38 | EYE PROTECTION: Always wear approved safety glasses with side shields, safety goggles, or face shield when handling a chemicals | embedded
2 | 39 | substance in the laboratory. | embedded
2 | 40 | SKIN PROTECTION: Chemical resistant gloves. | embedded
2 | 41 | VENTILATION: If possible, handle the material in an efficient fume hood. | embedded
2 | 42 | RESPIRATOR: If in form of fine dust and ventilation is not available a respirator should be worn. The use of respirators requires a | embedded
2 | 43 | Respirator Protection Program to be in compliance with 29 CFR 19-10.134. | embedded
2 | 44 |  | embedded
2 | 45 | SECTION 9 PHYSICAL AND CHEMICAL PROPERTIES | embedded
2 | 46 |  | embedded
2 | 47 | COLOR AND FORM: White powder | embedded
2 | 48 | MELTING POINT: 960°C | embedded
2 | 49 | BOILING POINT: No data available | embedded
2 | 50 | MOLECULAR WEIGHT: 151.31 | embedded
2 | 51 | ODOR: Odorless | embedded
2 | 52 | SPECIFIC GRAVITY: 2.39 gm/ml | embedded
2 | 53 | VAPOR PRESSURE: Not applicable | embedded
2 | 54 | SOLUBILITY IN WATER: Soluble | embedded
2 | 55 |  | embedded
2 | 56 |  | embedded
2 | 57 |  | embedded
2 | 58 | SCANDIUM (III) CHLORIDE, ANHYDROUS PAGE 2 | embedded
3 | 1 | SECTION 10 STABILITY AND REACTIVITY | embedded
3 | 2 |  | embedded
3 | 3 | STABILITY: Hygroscopic | embedded
3 | 4 | HAZARDOUS POLYMERIZATION: No hazardous polymerization | embedded
3 | 5 | CONDITIONS TO AVOID: Contact with moisture | embedded
3 | 6 | INCOMPATIBILITY: Active metals and strong oxidizing agents | embedded
3 | 7 | DECOMPOSITION PRODUCTS: Hydrogen chloride and scandium oxide | embedded
3 | 8 |  | embedded
3 | 9 | SECTION 11 TOXICOLOGICAL DATA | embedded
3 | 10 |  | embedded
3 | 11 | ACUTE TOXICITY: Oral (mouse); LD50: 3980 mg/kg. Intraperitoneal (mouse); LD50: 93358 ug/kg. | embedded
3 | 12 | CARCINOGENIC EFFECTS: No component of this product present at levels greater than or equal to 0.1% is identified as probable, | embedded
3 | 13 | possible or confirmed human carcinogen. | embedded
3 | 14 | MUTAGENIC EFFECTS: No data | embedded
3 | 15 | TETRATOGENIC EFFECTS: No data | embedded
3 | 16 | RTECS: VQ89250000 | embedded
3 | 17 |  | embedded
3 | 18 | To the best of our knowledge the toxicological effects of this compound have not been fully investigated. | embedded
3 | 19 |  | embedded
3 | 20 | SECTION 12 ECOLOGICAL DATA | embedded
3 | 21 |  | embedded
3 | 22 | No information available | embedded
3 | 23 |  | embedded
3 | 24 | SECTION 13 DISPOSAL CONSIDERATIONS | embedded
3 | 25 |  | embedded
3 | 26 | Dispose of in according to local, state, and federal regulations. | embedded
3 | 27 |  | embedded
3 | 28 | SECTION 14 TRANSPORTATION DATA | embedded
3 | 29 |  | embedded
3 | 30 | Non-hazardous material | embedded
3 | 31 |  | embedded
3 | 32 |  | embedded
3 | 33 | SECTION 15 REGULATORY INFORMATION | embedded
3 | 34 |  | embedded
3 | 35 | TSCA: Listed in the TSCA Inventory | embedded
3 | 36 | SARA 302 COMPONENTS: No chemicals in this material are subject to the reporting requirements of SARA Title III, Section 302. | embedded
3 | 37 | SARA (TITLE 313): This material does not contain any chemical components with known CAS numbers that exceed the threshold (De | embedded
3 | 38 | Minimis) reporting levels established by SARA Title III, Section 313. | embedded
3 | 39 | SARA 311/312 HAZARDS: No SARA Hazards | embedded
3 | 40 | MASSACHUSETTS RIGHT TO KNOW COMPONENETS: No components are subject to the Massachusetts Right to Know Act. | embedded
3 | 41 | PENNSYLVANIA RIGHT TO KNOW COMPONENTS: Scandium trichloride | embedded
3 | 42 | NEW JERSEY RIGHT TO KNOW COMPONENTS: Scandium trichloride | embedded
3 | 43 | CALIFORNIA PROP. 65 COMPONENTS: This product does not contain any chemicals known to State of California to cause cancer, | embedded
3 | 44 | birth defects, or any other reproductive harm. | embedded
3 | 45 |  | embedded
3 | 46 | SECTION 16 OTHER INFORMATION | embedded
3 | 47 |  | embedded
3 | 48 | DISCLAIMER: The information herein is believed to be accurate and reliable as of the date compiled. However, Prochem, Inc. | embedded
3 | 49 | makes no representation, warranty, or guarantee of any kind with respect to the information in this document or any use of the | embedded
3 | 50 | product based on the information. | embedded
3 | 51 | DATE PREPARED: 05/14 | embedded
3 | 52 | SDS DEPT. | embedded
3 | 53 |  | embedded
3 | 54 |  | embedded
3 | 55 |  | embedded
3 | 56 |  | embedded
3 | 57 |  | embedded
3 | 58 | SCANDIUM (III) CHLORIDE, ANHYDROUS PAGE 3 | embedded