## 文書情報
SDS文書情報
原本PDFから抽出したテキストです。表、画像、記号、OCR結果は原本と異なる場合があります。安全情報は原本PDFで確認してください。
項目 | 内容
文書名 | Magnesium-26 SDS (Mg-26 / 26Mg) — Magnesium Metal, Enriched Magnesium Metal
発行元 | Neonest AB
材料 | Magnesium Metal, Enriched Magnesium Metal
CAS番号 | 7439-95-4
製品番号・グレード | Enriched isotope · Magnesium-26 · Mg-26 · 26Mg
文書種類 | SDS
原文の言語 | English
地域 | Sweden
改訂日 | 12-May-2020
ページ数 | 10
原本ファイル名 | 26mg-metal-safety-data-sheet-26mg-sds-26mg-isotope-26mg-enriched-26mg.pdf
RESDSページ | https://resds.com/document/magnesium-26-isotope-sds-mg-26-26mg-magnesium-metal-enriched-magnesium-metal-37c41d7a53
原本PDF | https://resds.com/pdf/magnesium-26-isotope-sds-mg-26-26mg-magnesium-metal-enriched-magnesium-metal-37c41d7a53.pdf
情報源URL | https://www.buyisotope.com/sds/26mg-metal-safety-data-sheet-26mg-sds-26mg-isotope-26mg-enriched-26mg.pdf
説明 | Safety Data Sheet for Magnesium Metal, Enriched Magnesium Metal, published by Neonest AB. Supplier file designation: Magnesium-26 / Mg-26 / 26Mg.

## 原文内容
ページ | 行 | 原文内容 | 抽出方法
1 | 1 | Safety Data Sheet for Magnesium Metal, | embedded
1 | 2 | Enriched Magnesium Metal | embedded
1 | 3 | According to ISO 11014:2010 | embedded
1 | 4 | First Print Date: 5-Mar-2015 | embedded
1 | 5 | Revision Date: 12-May-2020 | embedded
1 | 6 | Version: 1.1.1. | embedded
1 | 7 | Safety Data Sheet (SDS) for Magnesium Metal, Enriched Magnesium Metal https://www.buyisotope.com Page 1/10 | embedded
1 | 8 | Section 1: Identification of the Substance/Mixture and of the Company/Undertaking | embedded
1 | 9 | Product Identifier: | embedded
1 | 10 | Identification as on the label/Trade name: Magnesium Metal, Enriched Magnesium Metal. | embedded
1 | 11 | Molecular weight: 24.31 | embedded
1 | 12 | Chemical formula: Mg | embedded
1 | 13 | Synonyms: None. | embedded
1 | 14 | Details of the supplier of the Safety Data Sheet: | embedded
1 | 15 | Neonest AB | embedded
1 | 16 | Storgatan 70C, Solna | embedded
1 | 17 | SE-17152 | embedded
1 | 18 | Sweden | embedded
1 | 19 | Contact details: | embedded
1 | 20 | +46-76-219-9731 | embedded
1 | 21 | 24-hour Emergency Contact: | embedded
1 | 22 | Swedish Poisons Centre | embedded
1 | 23 | Phone: 112 - Ask for Poisons Information, 112 – begär Giftinformation. | embedded
1 | 24 | Other International Contacts: | embedded
1 | 25 | CHEMTREC 24-hour: +1-703-741-5500 (US + Worldwide) | embedded
1 | 26 | NHS: 111 (UK) | embedded
1 | 27 | Charite: +49 30 450 531 000 (Netherlands) | embedded
1 | 28 | INTCF: +34 917689800 (Spain) | embedded
1 | 29 | CapTv: +33 1 40 05 48 48 (France) | embedded
1 | 30 | Section 2: Hazards Identification | embedded
1 | 31 | Classification of the substances or mixture: | embedded
1 | 32 | The mixture is classified according to: Regulation EC 1272/2008 [EU-GHS/CLP] | embedded
1 | 33 | Hazard classes/Hazard categories: Hazard statement: | embedded
1 | 34 | Flammable solids (Category 1) H228 | embedded
1 | 35 | Self-heating substances and mixtures (Category 1) H251 | embedded
1 | 36 | Substances and mixtures, which in contact with water, emit flammable gases (Category 2) H261 | embedded
1 | 37 | Pyrophoric Solid (Category 1) H250 | embedded
1 | 38 | Water-reactive (Category 1) H260 | embedded
1 | 39 | Label elements: | embedded
1 | 40 | Hazard pictograms: | embedded
2 | 1 | Safety Data Sheet for Magnesium Metal, | embedded
2 | 2 | Enriched Magnesium Metal | embedded
2 | 3 | According to ISO 11014:2010 | embedded
2 | 4 | First Print Date: 5-Mar-2015 | embedded
2 | 5 | Revision Date: 12-May-2020 | embedded
2 | 6 | Version: 1.1.1. | embedded
2 | 7 | Safety Data Sheet (SDS) for Magnesium Metal, Enriched Magnesium Metal https://www.buyisotope.com Page 2/10 | embedded
2 | 8 | Signal Words: Danger. | embedded
2 | 9 | Hazard Statements: | embedded
2 | 10 | H228 Flammable solid. | embedded
2 | 11 | H251 Self-heating: may catch fire. | embedded
2 | 12 | H261 In contact with water releases flammable gases. | embedded
2 | 13 | H250 Catches fire spontaneously if exposed to air. | embedded
2 | 14 | H260 In contact with water releases flammable gases which may ignite spontaneously. | embedded
2 | 15 | Precautionary Statements: | embedded
2 | 16 | P210 Keep away from heat, hot surfaces, sparks, open flames and other ignition sources. No smoking. | embedded
2 | 17 | P222 Do not allow contact with air. | embedded
2 | 18 | P223 Do not allow contact with water. | embedded
2 | 19 | P231 + P232 Handle and store contents under inert gas. Protect from moisture. | embedded
2 | 20 | P235 Keep cool. | embedded
2 | 21 | P233 Keep container tightly closed. | embedded
2 | 22 | P280 Wear protective gloves/protective clothing. | embedded
2 | 23 | P302 + P334 IF ON SKIN: Immerse in cool water or wrap in wet bandages. | embedded
2 | 24 | Other hazards: None known. | embedded
2 | 25 | Section 3: Composition/Information on Ingredients | embedded
2 | 26 | Substance/Mixture: Substance. | embedded
2 | 27 | Ingredients: | embedded
2 | 28 | Substance name (IUPAC/EC) CAS - No. Molecular | embedded
2 | 29 | weight | embedded
2 | 30 | Concentration | embedded
2 | 31 | % by weight | embedded
2 | 32 | Classification | embedded
2 | 33 | EC1272/2008 EC - No. | embedded
2 | 34 | Magnesium oxide | embedded
2 | 35 | 7439-95-4 | embedded
2 | 36 | 24.31 >99% Pyr. Sol. 1 H250 | embedded
2 | 37 | Water-react. 1 H260 231-104-6 | embedded
2 | 38 | For explanation of abbreviations see Section 16. | embedded
2 | 39 | Section 4: First - Aid Measures | embedded
2 | 40 | Description of first aid measures: | embedded
2 | 41 | In case of inhalation: Material may be irritating to mucous membranes and upper respiratory tract; may be harmful if | embedded
2 | 42 | inhaled. | embedded
2 | 43 | In case of skin contact: May cause skin irritation. | embedded
2 | 44 | In case of eye contact: May cause eye irritation. | embedded
2 | 45 | In case of ingestion: May be harmful if swallowed. | embedded
2 | 46 | Most important symptoms and effects, both acute and delayed: | embedded
3 | 1 | Safety Data Sheet for Magnesium Metal, | embedded
3 | 2 | Enriched Magnesium Metal | embedded
3 | 3 | According to ISO 11014:2010 | embedded
3 | 4 | First Print Date: 5-Mar-2015 | embedded
3 | 5 | Revision Date: 12-May-2020 | embedded
3 | 6 | Version: 1.1.1. | embedded
3 | 7 | Safety Data Sheet (SDS) for Magnesium Metal, Enriched Magnesium Metal https://www.buyisotope.com Page 3/10 | embedded
3 | 8 | General advice: Take the victim out of the contaminated area. Remove contaminated clothing immediately and | embedded
3 | 9 | dispose of safely. | embedded
3 | 10 | Inhalation: If inhaled, remove to fresh air. If not breathing, give artificial respiration. If breathing becomes difficult, call | embedded
3 | 11 | a physician. | embedded
3 | 12 | Eyes: In case of contact with eyes, flush with copious amounts of water for at least 15 minutes. Assure adequate | embedded
3 | 13 | flushing by separating the eyelids with fingers. Call a physician. | embedded
3 | 14 | Skin contact: In case of contact, immediately wash skin with soap and copious amounts of water. | embedded
3 | 15 | Ingestion: If swallowed, wash out mouth with water provided person is conscious. Do NOT induce vomiting. Call a | embedded
3 | 16 | physician. | embedded
3 | 17 | Indication of any immediate medical attention and special treatment needed: Treat symptomatically. Show this | embedded
3 | 18 | safety data sheet to a physician or emergency room. | embedded
3 | 19 | Section 5: Fire - Fighting Measures | embedded
3 | 20 | Extinguisher media: | embedded
3 | 21 | Suitable extinguisher media: Dry powder Dry sand, or appropriate foam. Do NOT use water jet. | embedded
3 | 22 | Unsuitable extinguishing media: Magnesium oxide. | embedded
3 | 23 | Special hazards arising from the mixture: Pyrophoric material. Emits toxic fumes under fire conditions. | embedded
3 | 24 | Advice for fire-fighters: Wear self-contained breathing apparatus and protective clothing to prevent contact with skin | embedded
3 | 25 | and eyes. | embedded
3 | 26 | Further information: Standard procedure for chemical fires. Use extinguishing measures that are appropriate to local | embedded
3 | 27 | circumstances and the surrounding environment. | embedded
3 | 28 | Section 6: Accidenta l Release Measures | embedded
3 | 29 | Personal precautions, protective equipment and emergency procedures: | embedded
3 | 30 | Personal precautions: Exercise appropriate precautions to minimize direct contact with skin or eyes and prevent | embedded
3 | 31 | inhalation of dust. Avoid breathing vapours, mist or gas. Remove all sources of ignition. Particle filter half mask, filter | embedded
3 | 32 | P3. | embedded
3 | 33 | Environmental precautions: Prevent product from entering drains. Prevent further leakage or spillage if safe to do so. | embedded
3 | 34 | Local authorities should be advised if significant spillages cannot be contained. | embedded
3 | 35 | Methods for containment and cleaning up: | embedded
3 | 36 | Methods for cleaning up: Collect with an electrically protected vacuum cleaner or by wet-brushing, place in a suitable, | embedded
3 | 37 | closed containers and hold for disposal according to local regulations. Avoid raising dust. Do not flush with water. | embedded
3 | 38 | Ventilate area and wash spill site after material pickup is complete. | embedded
3 | 39 | Elimination of recovered materials: Deliver to the Environmental service of the factory or to any specialized and | embedded
3 | 40 | approved disposal company. | embedded
3 | 41 | Reference to other sections: | embedded
3 | 42 | Treat recovered material as described in the section "Disposal considerations". | embedded
3 | 43 | Section 7: Handling and Storage | embedded
3 | 44 | Precautions for safe handling: | embedded
4 | 1 | Safety Data Sheet for Magnesium Metal, | embedded
4 | 2 | Enriched Magnesium Metal | embedded
4 | 3 | According to ISO 11014:2010 | embedded
4 | 4 | First Print Date: 5-Mar-2015 | embedded
4 | 5 | Revision Date: 12-May-2020 | embedded
4 | 6 | Version: 1.1.1. | embedded
4 | 7 | Safety Data Sheet (SDS) for Magnesium Metal, Enriched Magnesium Metal https://www.buyisotope.com Page 4/10 | embedded
4 | 8 | Advice on safe handling: User Exposure: Avoid inhalation. Avoid contact with eyes, skin, and clothing. Avoid | embedded
4 | 9 | prolonged or repeated exposure. Take precautionary measures against electrostatic loading. Provide appropriate | embedded
4 | 10 | exhaust ventilation at places where dust is formed. Keep away from sources of ignition - No smoking. | embedded
4 | 11 | Hygiene measures: Do not eat, drink or smoke when using this product. | embedded
4 | 12 | Conditions for safe storage, including incompatibilities: | embedded
4 | 13 | Requirements for storage areas and containers: Keep tightly closed in a dry and well-ventilated place. Air and | embedded
4 | 14 | moisture sensitive. Store in cool place. Store under inert gas. Keep away from oxidising agents, strongly alkaline and | embedded
4 | 15 | strongly acid materials in order to avoid exothermic reactions. | embedded
4 | 16 | Advised packaging material: Glass, polyethylene, polypropylene. | embedded
4 | 17 | Section 8: Exposure Controls/ Personal Protection | embedded
4 | 18 | Control parameters: | embedded
4 | 19 | Occupational exposure limits: No data available. | embedded
4 | 20 | Exposure controls: | embedded
4 | 21 | Appropriate engineering controls: Safety shower and eye bath. Mechanical exhaust required. | embedded
4 | 22 | Individual protection measures, such as personal protective equipment: | embedded
4 | 23 | Eye/face protection: Chemical safety goggles. | embedded
4 | 24 | Hand protection: Use chemical resistant gloves. Examples of preferred glove barrier materials include: Butyl rubber, | embedded
4 | 25 | Neoprene, Nitrile/butadiene rubber, Polyethylene, Ethyl vinyl alcohol laminate, polyvinyl alcohol, Polyvinyl chloride. | embedded
4 | 26 | Body protection: Wear appropriate protective clothing to prevent skin exposure. Flame retardant antistatic protective | embedded
4 | 27 | clothing. | embedded
4 | 28 | Respiratory protection: Wear dust mask. Where risk assessment shows air-purifying respirators are appropriate use a | embedded
4 | 29 | full-face particle respirator type N100 (US) or type P3 (EN 143) respirator cartridges as a backup to engineering | embedded
4 | 30 | controls. If the respirator is the sole means of protection, use a full-face supplied air respirator. Use respirators and | embedded
4 | 31 | components tested and approved under appropriate government standards such as NIOSH (US) or CEN | embedded
4 | 32 | (EU). | embedded
4 | 33 | Section 9: Physical and Chemical Properties | embedded
4 | 34 | Information on basic physical and chemical properties | embedded
4 | 35 | Appearance (form): Solid ( scrap, pellets, turnings or ribbons) . | embedded
4 | 36 | Colour: White. | embedded
4 | 37 | Odour: No data available. | embedded
4 | 38 | Odour threshold: No data available. | embedded
4 | 39 | Molecular Weight: 24.31 | embedded
4 | 40 | pH (concentration): No data available. | embedded
4 | 41 | Melting point/range (° C): 650 °C | embedded
4 | 42 | Boiling point/range (° C): 1090 °C | embedded
4 | 43 | Freezing point (°C): No data available. | embedded
4 | 44 | Flash point (° C): No data available. | embedded
4 | 45 | Evaporation rate: No data available. | embedded
4 | 46 | Flammability (solid, gas): No data available. | embedded
4 | 47 | Ignition temperature (° C): No data available. | embedded
5 | 1 | Safety Data Sheet for Magnesium Metal, | embedded
5 | 2 | Enriched Magnesium Metal | embedded
5 | 3 | According to ISO 11014:2010 | embedded
5 | 4 | First Print Date: 5-Mar-2015 | embedded
5 | 5 | Revision Date: 12-May-2020 | embedded
5 | 6 | Version: 1.1.1. | embedded
5 | 7 | Safety Data Sheet (SDS) for Magnesium Metal, Enriched Magnesium Metal https://www.buyisotope.com Page 5/10 | embedded
5 | 8 | Upper/lower flammability/explosive limits: No data available. | embedded
5 | 9 | Vapour pressure (20 ° C): No data available | embedded
5 | 10 | Vapour density: No data available. | embedded
5 | 11 | Relative densi ty (25 ° C): 1.74 g/cm 3 | embedded
5 | 12 | Water solubility (g/L ) at 20 ° C: No data available. | embedded
5 | 13 | n-Octanol/Water partition coefficient : No data available. | embedded
5 | 14 | Auto-ignition temperature: No data available. | embedded
5 | 15 | Decomposition temperature: No data available. | embedded
5 | 16 | Viscosity, dynamic (mPa s): No data available. | embedded
5 | 17 | Explosive properties: The substance or mixture is not classified as explosive. | embedded
5 | 18 | Oxidising properties: The substance or mixture is not classified as oxidizing. | embedded
5 | 19 | Section 10: Stability and Reactivity | embedded
5 | 20 | Reactivity: No data available. | embedded
5 | 21 | Chemical stability: Stable under recommended storage conditions. | embedded
5 | 22 | Possibility of hazardous reactions: Reacts violently with water. | embedded
5 | 23 | Conditions to avoid: Heat, flames and sparks. Air - sensitive . | embedded
5 | 24 | Incompatible materials: Strong oxidizing agents , Acids, Acid chlorides, Halogens . May react violently on mixing with | embedded
5 | 25 | phosphorous pentachloride, chlorine trifluoride, or bromine pentafluoride. | embedded
5 | 26 | Hazardous decomposition products: Magnesium oxide , Carbon monoxide, С arbon dioxide . | embedded
5 | 27 | Section 11: Toxicological Information | embedded
5 | 28 | Information on toxicological effects: | embedded
5 | 29 | Skin Contact: May cause skin irritation. | embedded
5 | 30 | Skin Absorption: May be harmful if absorbed through the skin. | embedded
5 | 31 | Eye Contact: May cause eye irritation. | embedded
5 | 32 | Inhalation: Material may be irritating to mucous membranes and upper respiratory tract; may be harmful if inhaled. | embedded
5 | 33 | Ingestion: May be harmful if swallowed. | embedded
5 | 34 | Classification according to GHS (1272/2008/EG, CLP) | embedded
5 | 35 | Skin corrosion/irritation: | embedded
5 | 36 | Not classified based on available information. | embedded
5 | 37 | Serious eye damage/eye irritation: | embedded
5 | 38 | Not classified based on available information. | embedded
5 | 39 | Respiratory or skin sensitisation: | embedded
5 | 40 | Not classified based on available information. | embedded
5 | 41 | Germ cell mutagenicity: | embedded
5 | 42 | Not classified based on available information. | embedded
5 | 43 | Carcinogenicity: | embedded
5 | 44 | IARC: No component of this product present at levels greater than or equal to 0.1% is identified as a probable, | embedded
5 | 45 | possible or confirmed human carcinogen by IARC. | embedded
5 | 46 | NTP: No component of this product present at levels greater than or equal to 0.1% is identified as a known or | embedded
5 | 47 | anticipated carcinogen by NTP. | embedded
5 | 48 | OSHA: No component of this product present at levels greater than or equal to 0.1% is identified as a carcinogen or | embedded
5 | 49 | potential carcinogen by OSHA. | embedded
5 | 50 | Reproductive toxicity: | embedded
6 | 1 | Safety Data Sheet for Magnesium Metal, | embedded
6 | 2 | Enriched Magnesium Metal | embedded
6 | 3 | According to ISO 11014:2010 | embedded
6 | 4 | First Print Date: 5-Mar-2015 | embedded
6 | 5 | Revision Date: 12-May-2020 | embedded
6 | 6 | Version: 1.1.1. | embedded
6 | 7 | Safety Data Sheet (SDS) for Magnesium Metal, Enriched Magnesium Metal https://www.buyisotope.com Page 6/10 | embedded
6 | 8 | Not classified based on available information. | embedded
6 | 9 | Specific target organ toxicity – single exposure (STOT): | embedded
6 | 10 | Not classified based on available information. | embedded
6 | 11 | Specific target organ toxicity (STOT) – repeated exposure: | embedded
6 | 12 | Not classified based on available information. | embedded
6 | 13 | Aspiration toxicity: | embedded
6 | 14 | Not classified based on available information. | embedded
6 | 15 | Section 12: Ecological Information | embedded
6 | 16 | Toxicity: No data available. | embedded
6 | 17 | Persistence and degradability: No data available. | embedded
6 | 18 | Bioaccumulative potential: No data available. | embedded
6 | 19 | Mobility in soil: No data available. | embedded
6 | 20 | Results of PBT& vPvB assessment: Not relevant. | embedded
6 | 21 | Other adverse effects: No data available. | embedded
6 | 22 | Section 13: Disposal Considerations | embedded
6 | 23 | Waste treatment methods: Contact a licensed professional waste disposal service to dispose of this material. Dissolve | embedded
6 | 24 | or mix the material with a combustible solvent and burn in a chemical incinerator equipped with an afterburner and | embedded
6 | 25 | scrubber. Leave chemicals in original containers. Observe all local and national environmental regulations. | embedded
6 | 26 | Section 14: Transport Information | embedded
6 | 27 | DOT: | embedded
6 | 28 | Proper shipping Name: MAGNESIUM | embedded
6 | 29 | Hazard Class: 4.1 | embedded
6 | 30 | UN Number: 1869 | embedded
6 | 31 | Packing Group: III | embedded
6 | 32 | Hazard Label: | embedded
6 | 33 | IMDG: | embedded
6 | 34 | Proper shipping Name: MAGNESIUM | embedded
6 | 35 | Hazard Class: 4.1 | embedded
6 | 36 | UN Number: 1869 | embedded
6 | 37 | Packing Group: III | embedded
6 | 38 | IATA: | embedded
6 | 39 | Proper shipping Name: MAGNESIUM | embedded
6 | 40 | Hazard Class: 4.1 | embedded
6 | 41 | UN Number: 1869 | embedded
6 | 42 | Packing Group: III | embedded
7 | 1 | Safety Data Sheet for Magnesium Metal, | embedded
7 | 2 | Enriched Magnesium Metal | embedded
7 | 3 | According to ISO 11014:2010 | embedded
7 | 4 | First Print Date: 5-Mar-2015 | embedded
7 | 5 | Revision Date: 12-May-2020 | embedded
7 | 6 | Version: 1.1.1. | embedded
7 | 7 | Safety Data Sheet (SDS) for Magnesium Metal, Enriched Magnesium Metal https://www.buyisotope.com Page 7/10 | embedded
7 | 8 | Section 15: Regulatory Information | embedded
7 | 9 | EU regulations: | embedded
7 | 10 | Regulation (EC) No. 1005/2009 on substances that deplete the ozone layer, Annex I and II, as amended | embedded
7 | 11 | Not listed. | embedded
7 | 12 | Regulation (EC) No. 850/2004 on persistent organic pollutants, Annex I | embedded
7 | 13 | Not listed. | embedded
7 | 14 | Regulation (EU) No. 649/2012 concerning the export and import of dangerous chemicals, Annex I, Part 1 as | embedded
7 | 15 | amended | embedded
7 | 16 | Not listed. | embedded
7 | 17 | Regulation (EU) No. 649/2012 concerning the export and import of dangerous chemicals, Annex I, Part 2 as | embedded
7 | 18 | amended | embedded
7 | 19 | Not listed. | embedded
7 | 20 | Regulation (EU) No. 649/2012 concerning the export and import of dangerous chemicals, Annex I, Part 3 as | embedded
7 | 21 | amended | embedded
7 | 22 | Not listed. | embedded
7 | 23 | Regulation (EU) No. 649/2012 concerning the export and import of dangerous chemicals, Annex V as amended | embedded
7 | 24 | Not listed. | embedded
7 | 25 | Regulation (EC) No. 166/2006 Annex II Pollutant Release and Transfer Registry | embedded
7 | 26 | Not listed. | embedded
7 | 27 | Regulation (EC) No. 1907/2006, REACH Article 59(10) Candidate List as currently published by ECHA | embedded
7 | 28 | Not listed. | embedded
7 | 29 | Authorisations: | embedded
7 | 30 | Regulation (EC) No. 1907/2006, REACH Annex XIV Substances subject to authorization, as amended | embedded
7 | 31 | Not listed. | embedded
7 | 32 | Restrictions on use: | embedded
7 | 33 | Regulation (EC) No. 1907/2006 Annex XVII Substances subject to restriction on marketing and use | embedded
7 | 34 | Not regulated. | embedded
7 | 35 | Regulation (EC) No. 1907/2006, REACH Annex XVII Substances subject to restriction on marketing and use as | embedded
7 | 36 | amended | embedded
7 | 37 | Not listed. | embedded
7 | 38 | Directive 2004/37/EC on the protection of workers from the risks related to exposure to carcinogens and mutagens | embedded
7 | 39 | at work | embedded
7 | 40 | Not regulated. | embedded
7 | 41 | Directive 92/85/EEC: on the safety and health of pregnant workers and workers who have recently given birth or | embedded
7 | 42 | are breastfeeding. | embedded
7 | 43 | Not regulated. | embedded
7 | 44 | Other EU regulations: | embedded
7 | 45 | Directive 2012/18/EU on major accident hazards involving dangerous substances | embedded
7 | 46 | Not listed. | embedded
7 | 47 | Directive 98/24/EC on the protection of the health and safety of workers from the risks related to chemical agents | embedded
7 | 48 | at work. | embedded
7 | 49 | Always applicable. | embedded
7 | 50 | Directive 94/33/EC on the protection of young people at work | embedded
8 | 1 | Safety Data Sheet for Magnesium Metal, | embedded
8 | 2 | Enriched Magnesium Metal | embedded
8 | 3 | According to ISO 11014:2010 | embedded
8 | 4 | First Print Date: 5-Mar-2015 | embedded
8 | 5 | Revision Date: 12-May-2020 | embedded
8 | 6 | Version: 1.1.1. | embedded
8 | 7 | Safety Data Sheet (SDS) for Magnesium Metal, Enriched Magnesium Metal https://www.buyisotope.com Page 8/10 | embedded
8 | 8 | Not listed. | embedded
8 | 9 | Other regulations: The product is classified and labelled in accordance with EC directives or respective national laws. | embedded
8 | 10 | This Safety Data Sheet complies with the requirements of Regulation (EC) No 1907/2006, as amended. | embedded
8 | 11 | SARA 302 Components: No chemicals in this material are subject to the reporting requirements of SARA Title III, | embedded
8 | 12 | Section 302. | embedded
8 | 13 | SARA 313 Components: This material does not contain any chemical components with known CAS numbers that | embedded
8 | 14 | exceed the threshold (De Minimis) reporting levels established by SARA Title III, Section 313. | embedded
8 | 15 | SARA 311/312 Hazards: No SARA Hazards. | embedded
8 | 16 | Massachusetts Right to Know Components: Magnesium oxide / CAS No. 1309-48-4 / Revision Date March 1, 2007 | embedded
8 | 17 | Pennsylvania Right to Know Components: Magnesium oxide / CAS No. 1309-48-4 / Revision Date March 1, 2007 | embedded
8 | 18 | New Jersey Right to Know Components: Magnesium oxide / CAS No. 1309-48-4 / Revision Date March 1, 2007 | embedded
8 | 19 | California Prop. 65 Components: This product does not contain any chemicals known to the State of California to | embedded
8 | 20 | cause cancer, birth defects, or any other reproductive harm. | embedded
8 | 21 | National regulations: Follow national regulation for work with chemical agents. | embedded
8 | 22 | Chemical safety assessment: No Chemical Safety Assessment has been carried out. | embedded
8 | 23 | Section 16: Other In formation | embedded
8 | 24 | List of abbreviations: | embedded
8 | 25 | ACGIH American Conference of Governmental Industrial Hygienists | embedded
8 | 26 | ADR European Agreement Concerning the International Carriage of Dangerous Goods by Road | embedded
8 | 27 | ALARA As Low As Is Reasonably Achievable | embedded
8 | 28 | AMU Atomic Mass Unit | embedded
8 | 29 | ANSI American National Standards Institute | embedded
8 | 30 | BLS Basic Life Support | embedded
8 | 31 | CAM Continuous Air Monitor | embedded
8 | 32 | CAS Chemical Abstracts Service (division of the American Chemical Society) | embedded
8 | 33 | CEN European Committee for Standardization | embedded
8 | 34 | CERCLA Comprehensive Environmental Response Compensation and Liability Act | embedded
8 | 35 | CLP Classification, Labelling and Packaging (European Union) | embedded
8 | 36 | CPR Controlled Products Regulations (Canada) | embedded
8 | 37 | CWA Clean Water Act (USA) | embedded
8 | 38 | DAC Derived Air Concentration (USA) | embedded
8 | 39 | DOE United States Department of Energy (USA) | embedded
8 | 40 | DOT United States Department of Transportation (USA) | embedded
8 | 41 | DSL Domestic Substances List (Canada) | embedded
8 | 42 | EC50 Half Maximal Effective Concentration | embedded
8 | 43 | EINECS European Inventory of Existing Commercial Chemical Substances | embedded
8 | 44 | EHS Environmentally Hazardous Substance | embedded
8 | 45 | ELINCS European List of Notified Chemical Substances | embedded
8 | 46 | EMS Emergency Response Procedures for Ships Carrying Dangerous Goods | embedded
8 | 47 | EPA Environmental Protection Agency (USA) | embedded
8 | 48 | EPCRA Emergency Planning and Community Right-To-Know Act (EPCRA) of 1986 | embedded
8 | 49 | GHS Globally Harmonized System | embedded
8 | 50 | HMIS Hazardous Materials Identification System (USA) | embedded
8 | 51 | IARC International Agency for Research on Cancer | embedded
9 | 1 | Safety Data Sheet for Magnesium Metal, | embedded
9 | 2 | Enriched Magnesium Metal | embedded
9 | 3 | According to ISO 11014:2010 | embedded
9 | 4 | First Print Date: 5-Mar-2015 | embedded
9 | 5 | Revision Date: 12-May-2020 | embedded
9 | 6 | Version: 1.1.1. | embedded
9 | 7 | Safety Data Sheet (SDS) for Magnesium Metal, Enriched Magnesium Metal https://www.buyisotope.com Page 9/10 | embedded
9 | 8 | IATA International Air Transport Association | embedded
9 | 9 | IBC Intermediate Bulk Containers | embedded
9 | 10 | ICAO International Civil Aviation Organization | embedded
9 | 11 | IDLH Immediately Dangerous to Life or Health | embedded
9 | 12 | IMDG International Maritime Code for Dangerous Goods | embedded
9 | 13 | LC50 Lethal concentration, 50 percent | embedded
9 | 14 | LD50 Lethal dose, 50 percent | embedded
9 | 15 | LDLO Lethal Dose Low | embedded
9 | 16 | LOEC Lowest-Observed-Effective Concentration | embedded
9 | 17 | MARPOL International Convention for the Prevention of Pollution from Ships | embedded
9 | 18 | MSHA Mine Safety and Health Administration (USA) | embedded
9 | 19 | NCRP National Council on Radiation Protection & Measurements (USA) | embedded
9 | 20 | NDSL Non-Domestic Substances List (Canada) | embedded
9 | 21 | NFPA National Fire Protection Association (USA) | embedded
9 | 22 | NIOSH National Institute for Occupational Safety and Health (USA) | embedded
9 | 23 | NOEC No Observed Effect Concentration | embedded
9 | 24 | N.O.S. Not Otherwise Specified | embedded
9 | 25 | NRC Nuclear Regulatory Commission (USA) | embedded
9 | 26 | NTP National Toxicology Program (USA) | embedded
9 | 27 | OSHA Occupational Safety and Health Administration (USA) | embedded
9 | 28 | PBT Persistent Bioaccumulative and Toxic Chemical | embedded
9 | 29 | PEL Permissible Exposure Limit | embedded
9 | 30 | PIH Poisonous by Inhalation Hazard | embedded
9 | 31 | RCRA Resource Conservation and Recovery Act (USA) | embedded
9 | 32 | RCT Radiation Control Technician | embedded
9 | 33 | REACH Registration, Evaluation, Authorisation and Restriction of Chemicals (Europe) | embedded
9 | 34 | RID Regulations Concerning the International Transport of Dangerous Goods by Rail | embedded
9 | 35 | RTECS Registry of Toxic Effects of Chemical Substances | embedded
9 | 36 | SARA Superfund Amendments and Reauthorization Act (USA) | embedded
9 | 37 | TDG Transportation of Dangerous Goods (Canada) | embedded
9 | 38 | TIH Toxic by Inhalation Hazard | embedded
9 | 39 | TLV Threshold Limit Value | embedded
9 | 40 | TPQ Threshold Planning Quantity | embedded
9 | 41 | TSCA Toxic Substances Control Act | embedded
9 | 42 | TWA Time Weighted Average | embedded
9 | 43 | UN United Nations (Number) | embedded
9 | 44 | VOC Volatile Organic Compound | embedded
9 | 45 | vPvB Very Persistent Very Bioaccumulative Chemical | embedded
9 | 46 | WGK Wassergefährdungsklassen (Germany: Water Hazard Classes) | embedded
9 | 47 | WHMIS Workplace Hazardous Materials Information System | embedded
9 | 48 | References: | embedded
9 | 49 | Not available. | embedded
9 | 50 | Full text of any H-statements not written out in full under Sections 2 to 15: | embedded
9 | 51 | None. | embedded
9 | 52 | Revision information: | embedded
9 | 53 | None. | embedded
9 | 54 | Training information: | embedded
10 | 1 | Safety Data Sheet for Magnesium Metal, | embedded
10 | 2 | Enriched Magnesium Metal | embedded
10 | 3 | According to ISO 11014:2010 | embedded
10 | 4 | First Print Date: 5-Mar-2015 | embedded
10 | 5 | Revision Date: 12-May-2020 | embedded
10 | 6 | Version: 1.1.1. | embedded
10 | 7 | Safety Data Sheet (SDS) for Magnesium Metal, Enriched Magnesium Metal https://www.buyisotope.com Page 10/10 | embedded
10 | 8 | Follow training instructions when handling this material. | embedded
10 | 9 | Further Information: | embedded
10 | 10 | The information provided in this Safety Data Sheet is correct to the best of our knowledge, information and belief at | embedded
10 | 11 | the date of its publication. The information given is designed only as a guidance for safe handling, use, processing, | embedded
10 | 12 | storage, transportation, disposal and release and is not to be considered a warranty or quality specification. The | embedded
10 | 13 | information relates only to the specific material designated and may not be valid for such material used in | embedded
10 | 14 | combination with any other materials or in any process, unless specified in the text. | embedded