## Document info
SDS document information
Text extracted from the original PDF. Tables, images, symbols and OCR may differ. Check the original PDF for safety information.
Field | Value
Document title | · Trade name: Erbium foil (99.9% REO) — Safety Data Sheet — Strem Chemicals, Inc.
Publisher | Strem Chemicals, Inc.
Material | · Trade name: Erbium foil (99.9% REO)
CAS number | 7440-52-0
Product code / grade | 93-6833
Document type | SDS
Original language | English
Region | United States · OSHA
Revision date | 07/21/2021
Page count | 7
Original filename | sd93-6833_US.pdf
RESDS page | https://resds.com/document/trade-name-erbium-foil-99-9-reo-sds-strem-chemicals-en-94fedf79f8
Original PDF | https://resds.com/pdf/trade-name-erbium-foil-99-9-reo-sds-strem-chemicals-en-94fedf79f8.pdf
Source URL
Description

## Original text
Page | Line | Original text | Extraction method
1 | 1 | Page 1/7 | embedded
1 | 2 | Safety Data Sheet | embedded
1 | 3 | according to OSHA HCS | embedded
1 | 4 | Printing date 07/21/2021 Reviewed on 07/21/2021 | embedded
1 | 5 | 1 Identification | embedded
1 | 6 | · Product name | embedded
1 | 7 | · Trade name: Erbium foil (99.9% REO) | embedded
1 | 8 | · Item number: 93-6833 | embedded
1 | 9 | · CAS Number: | embedded
1 | 10 | 7440-52-0 | embedded
1 | 11 | · EC number: | embedded
1 | 12 | 231-160-1 | embedded
1 | 13 | · Details of the supplier of the safety data sheet | embedded
1 | 14 | · Manufacturer/Supplier: | embedded
1 | 15 | Strem Chemicals, Inc. | embedded
1 | 16 | 7 Mulliken Way | embedded
1 | 17 | NEWBURYPORT, MA 01950 | embedded
1 | 18 | USA | embedded
1 | 19 | info@strem.com | embedded
1 | 20 | · Information department: Technical Department | embedded
1 | 21 | · Emergency telephone number: | embedded
1 | 22 | EMERGENCY: CHEMTREC: + 1 (800) 424-9300 | embedded
1 | 23 | During normal opening times: +1 (978) 499-1600 | embedded
1 | 24 | 2 Hazard(s) identification | embedded
1 | 25 | · Classification of the substance or mixture | embedded
1 | 26 | The substance is not classified according to the Globally Harmonized System (GHS). | embedded
1 | 27 | · Label elements | embedded
1 | 28 | · GHS label elements not applicable | embedded
1 | 29 | · Hazard pictograms not applicable | embedded
1 | 30 | · Signal word not applicable | embedded
1 | 31 | · Hazard statements not applicable | embedded
1 | 32 | · Precautionary statements | embedded
1 | 33 | P231 Handle under inert gas. | embedded
1 | 34 | P222 Do not allow contact with air. | embedded
1 | 35 | P262 Do not get in eyes, on skin, or on clothing. | embedded
1 | 36 | P305+P351+P338 If in eyes: Rinse cautiously with water for several minutes. Remove contact lenses, if present | embedded
1 | 37 | and easy to do. Continue rinsing. | embedded
1 | 38 | P403+P233 Store in a well-ventilated place. Keep container tightly closed. | embedded
1 | 39 | P501 Dispose of contents/container in accordance with local/regional/national/international | embedded
1 | 40 | regulations. | embedded
1 | 41 | · Classification system: | embedded
1 | 42 | · NFPA ratings (scale 0 - 4) | embedded
1 | 43 | Health = 0 | embedded
1 | 44 | 0 | embedded
1 | 45 | Fire = 0 | embedded
1 | 46 | 0 0 Reactivity = 0 | embedded
1 | 47 | · HMIS-ratings (scale 0 - 4) | embedded
1 | 48 | HEALTH 0 | embedded
1 | 49 | Health = 0 | embedded
1 | 50 | FIRE 0 Fire = 0 | embedded
1 | 51 | REACTIVITY 0 Reactivity = 0 | embedded
1 | 52 | · Other hazards | embedded
1 | 53 | · Results of PBT and vPvB assessment | embedded
1 | 54 | · PBT: Not applicable. | embedded
1 | 55 | (Contd. on page 2) | embedded
1 | 56 | US | embedded
1 | 57 | 44.1.1 | embedded
2 | 1 | Page 2/7 | embedded
2 | 2 | Safety Data Sheet | embedded
2 | 3 | according to OSHA HCS | embedded
2 | 4 | Printing date 07/21/2021 Reviewed on 07/21/2021 | embedded
2 | 5 | Trade name: Erbium foil (99.9% REO) | embedded
2 | 6 | (Contd. of page 1) | embedded
2 | 7 | · vPvB: Not applicable. | embedded
2 | 8 | 3 Composition/information on ingredients | embedded
2 | 9 | · Chemical characterization: Substances | embedded
2 | 10 | · CAS No. Description | embedded
2 | 11 | 7440-52-0 none | embedded
2 | 12 | · Identification number(s) | embedded
2 | 13 | · EC number: 231-160-1 | embedded
2 | 14 | 4 First-aid measures | embedded
2 | 15 | · Description of first aid measures | embedded
2 | 16 | · General information: No special measures required. | embedded
2 | 17 | · After inhalation: Supply fresh air; consult doctor in case of complaints. | embedded
2 | 18 | · After skin contact: Immediately rinse with water. | embedded
2 | 19 | · After eye contact: Rinse opened eye for several minutes under running water. Then consult a doctor. | embedded
2 | 20 | · After swallowing: If symptoms persist consult doctor. | embedded
2 | 21 | · Information for doctor: | embedded
2 | 22 | · Most important symptoms and effects, both acute and delayed No further relevant information available. | embedded
2 | 23 | · Indication of any immediate medical attention and special treatment needed | embedded
2 | 24 | No further relevant information available. | embedded
2 | 25 | 5 Fire-fighting measures | embedded
2 | 26 | · Extinguishing media | embedded
2 | 27 | · Suitable extinguishing agents: Use fire fighting measures that suit the environment. | embedded
2 | 28 | · Special hazards arising from the substance or mixture No further relevant information available. | embedded
2 | 29 | · Advice for firefighters | embedded
2 | 30 | · Protective equipment: No special measures required. | embedded
2 | 31 | 6 Accidental release measures | embedded
2 | 32 | · Personal precautions, protective equipment and emergency procedures Not required. | embedded
2 | 33 | · Environmental precautions: No special measures required. | embedded
2 | 34 | · Methods and material for containment and cleaning up: | embedded
2 | 35 | Dispose contaminated material as waste according to item 13. | embedded
2 | 36 | · Reference to other sections | embedded
2 | 37 | See Section 7 for information on safe handling. | embedded
2 | 38 | See Section 8 for information on personal protection equipment. | embedded
2 | 39 | See Section 13 for disposal information. | embedded
2 | 40 | · Protective Action Criteria for Chemicals | embedded
2 | 41 | · PAC-1: | embedded
2 | 42 | Substance is not listed. | embedded
2 | 43 | · PAC-2: | embedded
2 | 44 | Substance is not listed. | embedded
2 | 45 | (Contd. on page 3) | embedded
2 | 46 | US | embedded
2 | 47 | 44.1.1 | embedded
3 | 1 | Page 3/7 | embedded
3 | 2 | Safety Data Sheet | embedded
3 | 3 | according to OSHA HCS | embedded
3 | 4 | Printing date 07/21/2021 Reviewed on 07/21/2021 | embedded
3 | 5 | Trade name: Erbium foil (99.9% REO) | embedded
3 | 6 | (Contd. of page 2) | embedded
3 | 7 | · PAC-3: | embedded
3 | 8 | Substance is not listed. | embedded
3 | 9 | 7 Handling and storage | embedded
3 | 10 | · Handling: Handle under inert gas. | embedded
3 | 11 | · Precautions for safe handling No special measures required. | embedded
3 | 12 | · Information about protection against explosions and fires: No special measures required. | embedded
3 | 13 | · Conditions for safe storage, including any incompatibilities | embedded
3 | 14 | · Storage: Store contents under inert gas. | embedded
3 | 15 | · Requirements to be met by storerooms and receptacles: No special requirements. | embedded
3 | 16 | · Information about storage in one common storage facility: Not required. | embedded
3 | 17 | · Further information about storage conditions: None. | embedded
3 | 18 | · Specific end use(s) No further relevant information available. | embedded
3 | 19 | 8 Exposure controls/personal protection | embedded
3 | 20 | · Additional information about design of technical systems: No further data; see item 7. | embedded
3 | 21 | · Control parameters | embedded
3 | 22 | · Components with limit values that require monitoring at the workplace: Not required. | embedded
3 | 23 | · Additional information: The lists that were valid during the creation were used as basis. | embedded
3 | 24 | · Exposure controls | embedded
3 | 25 | · Personal protective equipment: | embedded
3 | 26 | · General protective and hygienic measures: | embedded
3 | 27 | The usual precautionary measures for handling chemicals should be followed. | embedded
3 | 28 | · Breathing equipment: Not required. | embedded
3 | 29 | · Protection of hands: | embedded
3 | 30 | Protective gloves | embedded
3 | 31 | _ S | embedded
3 | 32 | The glove material has to be impermeable and resistant to the product/ the substance/ the preparation. | embedded
3 | 33 | Due to missing tests no recommendation to the glove material can be given for the product/ the preparation/ the | embedded
3 | 34 | chemical mixture. | embedded
3 | 35 | Selection of the glove material on consideration of the penetration times, rates of diffusion and the degradation | embedded
3 | 36 | · Material of gloves | embedded
3 | 37 | The selection of the suitable gloves does not only depend on the material, but also on further marks of quality and | embedded
3 | 38 | varies from manufacturer to manufacturer. | embedded
3 | 39 | · Penetration time of glove material | embedded
3 | 40 | The exact break through time has to be found out by the manufacturer of the protective gloves and has to be | embedded
3 | 41 | observed. | embedded
3 | 42 | · Eye protection: Safety glasses | embedded
3 | 43 | US | embedded
3 | 44 | (Contd. on page 4) | embedded
3 | 45 | 44.1.1 | embedded
4 | 1 | Page 4/7 | embedded
4 | 2 | Safety Data Sheet | embedded
4 | 3 | according to OSHA HCS | embedded
4 | 4 | Printing date 07/21/2021 Reviewed on 07/21/2021 | embedded
4 | 5 | Trade name: Erbium foil (99.9% REO) | embedded
4 | 6 | (Contd. of page 3) | embedded
4 | 7 | 9 Physical and chemical properties | embedded
4 | 8 | · Information on basic physical and chemical properties | embedded
4 | 9 | · General Information | embedded
4 | 10 | · Appearance: | embedded
4 | 11 | Form: Foil | embedded
4 | 12 | Color: Silver grey | embedded
4 | 13 | · Odor: Odorless | embedded
4 | 14 | · Odor threshold: Not determined. | embedded
4 | 15 | · pH-value: Not applicable. | embedded
4 | 16 | · Change in condition | embedded
4 | 17 | Melting point/Melting range: 1.529 °C (35 °F) | embedded
4 | 18 | Boiling point/Boiling range: 2.863 °C (37 °F) | embedded
4 | 19 | · Flash point: Not applicable. | embedded
4 | 20 | · Flammability (solid, gaseous): Product is not flammable | embedded
4 | 21 | · Ignition temperature: | embedded
4 | 22 | Decomposition temperature: Not determined. | embedded
4 | 23 | · Auto igniting: Not determined. | embedded
4 | 24 | · Danger of explosion: Product does not present an explosion hazard. | embedded
4 | 25 | · Explosion limits: | embedded
4 | 26 | Lower: Not determined. | embedded
4 | 27 | Upper: Not determined. | embedded
4 | 28 | · Vapor pressure: Not applicable. | embedded
4 | 29 | · Density at 20 °C (68 °F): 9.006 g/cm3 (75.15507 lbs/gal) | embedded
4 | 30 | · Relative density Not determined. | embedded
4 | 31 | · Vapor density Not applicable. | embedded
4 | 32 | · Evaporation rate Not applicable. | embedded
4 | 33 | · Solubility in / Miscibility with | embedded
4 | 34 | Water: Insoluble. | embedded
4 | 35 | · Partition coefficient (n-octanol/water): Not determined. | embedded
4 | 36 | · Viscosity: | embedded
4 | 37 | Dynamic: Not applicable. | embedded
4 | 38 | Kinematic: Not applicable. | embedded
4 | 39 | · Solvent content: | embedded
4 | 40 | Organic solvents: 0.0 % | embedded
4 | 41 | VOC content: 0.0 g/l / 0.00 lb/gl | embedded
4 | 42 | Solids content: 100.0 % | embedded
4 | 43 | · Other information No further relevant information available. | embedded
4 | 44 | 10 Stability and reactivity | embedded
4 | 45 | · Reactivity No further relevant information available. | embedded
4 | 46 | · Chemical stability | embedded
4 | 47 | · Thermal decomposition / conditions to be avoided: No decomposition if used according to specifications. | embedded
4 | 48 | · Possibility of hazardous reactions No dangerous reactions known. | embedded
4 | 49 | (Contd. on page 5) | embedded
4 | 50 | US | embedded
4 | 51 | 44.1.1 | embedded
5 | 1 | Page 5/7 | embedded
5 | 2 | Safety Data Sheet | embedded
5 | 3 | according to OSHA HCS | embedded
5 | 4 | Printing date 07/21/2021 Reviewed on 07/21/2021 | embedded
5 | 5 | Trade name: Erbium foil (99.9% REO) | embedded
5 | 6 | (Contd. of page 4) | embedded
5 | 7 | · Conditions to avoid No further relevant information available. | embedded
5 | 8 | · Incompatible materials: No further relevant information available. | embedded
5 | 9 | · Hazardous decomposition products: No dangerous decomposition products known. | embedded
5 | 10 | 11 Toxicological information | embedded
5 | 11 | · Information on toxicological effects | embedded
5 | 12 | · Acute toxicity: | embedded
5 | 13 | · Primary irritant effect: | embedded
5 | 14 | · on the skin: No irritant effect. | embedded
5 | 15 | · on the eye: No irritating effect. | embedded
5 | 16 | · Sensitization: No sensitizing effects known. | embedded
5 | 17 | · Additional toxicological information: | embedded
5 | 18 | When used and handled according to specifications, the product does not have any harmful effects according to | embedded
5 | 19 | our experience and the information provided to us. | embedded
5 | 20 | The substance is not subject to classification. | embedded
5 | 21 | · Carcinogenic categories | embedded
5 | 22 | · IARC (International Agency for Research on Cancer) | embedded
5 | 23 | Substance is not listed. | embedded
5 | 24 | · NTP (National Toxicology Program) | embedded
5 | 25 | Substance is not listed. | embedded
5 | 26 | · OSHA-Ca (Occupational Safety & Health Administration) | embedded
5 | 27 | Substance is not listed. | embedded
5 | 28 | 12 Ecological information | embedded
5 | 29 | · Toxicity | embedded
5 | 30 | · Aquatic toxicity: No further relevant information available. | embedded
5 | 31 | · Persistence and degradability No further relevant information available. | embedded
5 | 32 | · Behavior in environmental systems: | embedded
5 | 33 | · Bioaccumulative potential No further relevant information available. | embedded
5 | 34 | · Mobility in soil No further relevant information available. | embedded
5 | 35 | · Additional ecological information: | embedded
5 | 36 | · General notes: Not known to be hazardous to water. | embedded
5 | 37 | · Results of PBT and vPvB assessment | embedded
5 | 38 | · PBT: Not applicable. | embedded
5 | 39 | · vPvB: Not applicable. | embedded
5 | 40 | · Other adverse effects No further relevant information available. | embedded
5 | 41 | 13 Disposal considerations | embedded
5 | 42 | · Waste treatment methods | embedded
5 | 43 | · Recommendation: Disposal must be made according to official regulations. | embedded
5 | 44 | · Uncleaned packagings: | embedded
5 | 45 | · Recommendation: Disposal must be made according to official regulations. | embedded
5 | 46 | US | embedded
5 | 47 | (Contd. on page 6) | embedded
5 | 48 | 44.1.1 | embedded
6 | 1 | Page 6/7 | embedded
6 | 2 | Safety Data Sheet | embedded
6 | 3 | according to OSHA HCS | embedded
6 | 4 | Printing date 07/21/2021 Reviewed on 07/21/2021 | embedded
6 | 5 | Trade name: Erbium foil (99.9% REO) | embedded
6 | 6 | (Contd. of page 5) | embedded
6 | 7 | 14 Transport information | embedded
6 | 8 | · UN-Number | embedded
6 | 9 | · DOT, ADN, IMDG, IATA not regulated | embedded
6 | 10 | · UN proper shipping name | embedded
6 | 11 | · DOT, ADN, IMDG, IATA not regulated | embedded
6 | 12 | · Transport hazard class(es) | embedded
6 | 13 | · DOT, ADN, IMDG, IATA | embedded
6 | 14 | · Class not regulated | embedded
6 | 15 | · Packing group | embedded
6 | 16 | · DOT, IMDG, IATA not regulated | embedded
6 | 17 | · Environmental hazards: | embedded
6 | 18 | · Marine pollutant: No | embedded
6 | 19 | · Special precautions for user Not applicable. | embedded
6 | 20 | · Transport in bulk according to Annex II of | embedded
6 | 21 | MARPOL73/78 and the IBC Code Not applicable. | embedded
6 | 22 | · UN "Model Regulation": not regulated | embedded
6 | 23 | 15 Regulatory information | embedded
6 | 24 | · Safety, health and environmental regulations/legislation specific for the substance or mixture | embedded
6 | 25 | · Sara | embedded
6 | 26 | · Section 355 (extremely hazardous substances): | embedded
6 | 27 | Substance is not listed. | embedded
6 | 28 | · Section 313 (Specific toxic chemical listings): | embedded
6 | 29 | Substance is not listed. | embedded
6 | 30 | · TSCA (Toxic Substances Control Act): | embedded
6 | 31 | Substance is listed. | embedded
6 | 32 | · Proposition 65 | embedded
6 | 33 | · Chemicals known to cause cancer: | embedded
6 | 34 | Substance is not listed. | embedded
6 | 35 | · Chemicals known to cause reproductive toxicity for females: | embedded
6 | 36 | Substance is not listed. | embedded
6 | 37 | · Chemicals known to cause reproductive toxicity for males: | embedded
6 | 38 | Substance is not listed. | embedded
6 | 39 | · Chemicals known to cause developmental toxicity: | embedded
6 | 40 | Substance is not listed. | embedded
6 | 41 | · Carcinogenic categories | embedded
6 | 42 | · EPA (Environmental Protection Agency) | embedded
6 | 43 | Substance is not listed. | embedded
6 | 44 | · TLV (Threshold Limit Value established by ACGIH) | embedded
6 | 45 | Substance is not listed. | embedded
6 | 46 | (Contd. on page 7) | embedded
6 | 47 | US | embedded
6 | 48 | 44.1.1 | embedded
7 | 1 | Page 7/7 | embedded
7 | 2 | Safety Data Sheet | embedded
7 | 3 | according to OSHA HCS | embedded
7 | 4 | Printing date 07/21/2021 Reviewed on 07/21/2021 | embedded
7 | 5 | Trade name: Erbium foil (99.9% REO) | embedded
7 | 6 | (Contd. of page 6) | embedded
7 | 7 | · NIOSH-Ca (National Institute for Occupational Safety and Health) | embedded
7 | 8 | Substance is not listed. | embedded
7 | 9 | · GHS label elements not applicable | embedded
7 | 10 | · Hazard pictograms not applicable | embedded
7 | 11 | · Signal word not applicable | embedded
7 | 12 | · Hazard statements not applicable | embedded
7 | 13 | · Precautionary statements | embedded
7 | 14 | P231 Handle under inert gas. | embedded
7 | 15 | P222 Do not allow contact with air. | embedded
7 | 16 | P262 Do not get in eyes, on skin, or on clothing. | embedded
7 | 17 | P305+P351+P338 If in eyes: Rinse cautiously with water for several minutes. Remove contact lenses, if present | embedded
7 | 18 | and easy to do. Continue rinsing. | embedded
7 | 19 | P403+P233 Store in a well-ventilated place. Keep container tightly closed. | embedded
7 | 20 | P501 Dispose of contents/container in accordance with local/regional/national/international | embedded
7 | 21 | regulations. | embedded
7 | 22 | · Chemical safety assessment: A Chemical Safety Assessment has not been carried out. | embedded
7 | 23 | 16 Other information | embedded
7 | 24 | This information is based on our present knowledge. However, this shall not constitute a guarantee for any | embedded
7 | 25 | specific product features and shall not establish a legally valid contractual relationship. | embedded
7 | 26 | · Department issuing SDS: Technical Department. | embedded
7 | 27 | · Contact: Technical Director | embedded
7 | 28 | · Date of preparation / last revision 07/21/2021 / - | embedded
7 | 29 | · Abbreviations and acronyms: | embedded
7 | 30 | ADR: Accord européen sur le transport des marchandises dangereuses par Route (European Agreement concerning the International | embedded
7 | 31 | Carriage of Dangerous Goods by Road) | embedded
7 | 32 | IMDG: International Maritime Code for Dangerous Goods | embedded
7 | 33 | DOT: US Department of Transportation | embedded
7 | 34 | IATA: International Air Transport Association | embedded
7 | 35 | ACGIH: American Conference of Governmental Industrial Hygienists | embedded
7 | 36 | EINECS: European Inventory of Existing Commercial Chemical Substances | embedded
7 | 37 | CAS: Chemical Abstracts Service (division of the American Chemical Society) | embedded
7 | 38 | NFPA: National Fire Protection Association (USA) | embedded
7 | 39 | HMIS: Hazardous Materials Identification System (USA) | embedded
7 | 40 | VOC: Volatile Organic Compounds (USA, EU) | embedded
7 | 41 | PBT: Persistent, Bioaccumulative and Toxic | embedded
7 | 42 | vPvB: very Persistent and very Bioaccumulative | embedded
7 | 43 | NIOSH: National Institute for Occupational Safety | embedded
7 | 44 | OSHA: Occupational Safety & Health | embedded
7 | 45 | TLV: Threshold Limit Value | embedded
7 | 46 | PEL: Permissible Exposure Limit | embedded
7 | 47 | REL: Recommended Exposure Limit | embedded
7 | 48 | US | embedded
7 | 49 | 44.1.1 | embedded