## 文書情報
SDS文書情報
原本PDFから抽出したテキストです。表、画像、記号、OCR結果は原本と異なる場合があります。安全情報は原本PDFで確認してください。
項目 | 内容
文書名 | Titanium-50 SDS (Ti-50 / 50Ti) — Titanium Dioxide, Enriched Titanium Dioxide
発行元 | Neonest AB
材料 | Titanium Dioxide, Enriched Titanium Dioxide
CAS番号 | 13463-67-7
製品番号・グレード | Enriched isotope · Titanium-50 · Ti-50 · 50Ti
文書種類 | SDS
原文の言語 | English
地域 | Sweden
改訂日 | 24-Aug-2019
ページ数 | 9
原本ファイル名 | ti-50-oxide-safety-data-sheet-ti-50-sds-ti-50-isotope-ti-50-enriched-ti-50.pdf
RESDSページ | https://resds.com/document/titanium-50-isotope-sds-ti-50-50ti-titanium-dioxide-enriched-titanium-dioxide-4138664b45
原本PDF | https://resds.com/pdf/titanium-50-isotope-sds-ti-50-50ti-titanium-dioxide-enriched-titanium-dioxide-4138664b45.pdf
情報源URL | https://www.buyisotope.com/sds/ti-50-oxide-safety-data-sheet-ti-50-sds-ti-50-isotope-ti-50-enriched-ti-50.pdf
説明 | Safety Data Sheet for Titanium Dioxide, Enriched Titanium Dioxide, published by Neonest AB. Supplier file designation: Titanium-50 / Ti-50 / 50Ti.

## 原文内容
ページ | 行 | 原文内容 | 抽出方法
1 | 1 | Safety Data Sheet for Titanium Dioxide, | embedded
1 | 2 | Enriched Titanium Dioxide | embedded
1 | 3 | According to ISO 11014:2010 | embedded
1 | 4 | First Print Date: 5-Mar-2015 | embedded
1 | 5 | Revision Date: 24-Aug-2019 | embedded
1 | 6 | Version: 1.1.1. | embedded
1 | 7 | Safety Data Sheet (SDS) for Titanium Dioxide, Enriched Titanium https://www.buyisotope.com Page 1/9 | embedded
1 | 8 | Section 1: Identification of the Substance/Mixture and of the Company/Undertaking | embedded
1 | 9 | Product Identifier: | embedded
1 | 10 | Identification as on the label/Trade name: Titanium Dioxide, Enriched Titanium. | embedded
1 | 11 | Molecular weight: 79.87 | embedded
1 | 12 | Chemical formula: TiO 2 | embedded
1 | 13 | Synonyms: Titanium (IV) Oxide, Titania. | embedded
1 | 14 | Details of the supplier of the Safety Data Sheet: | embedded
1 | 15 | Neonest AB | embedded
1 | 16 | Storgatan 70C, Solna | embedded
1 | 17 | SE-17152 | embedded
1 | 18 | Sweden | embedded
1 | 19 | Contact details: | embedded
1 | 20 | +46-76-219-9731 | embedded
1 | 21 | 24-hour Emergency Contact: | embedded
1 | 22 | Swedish Poisons Centre | embedded
1 | 23 | Phone: 112 - Ask for Poisons Information, 112 – begär Giftinformation . | embedded
1 | 24 | Other International Contacts: | embedded
1 | 25 | CHEMTREC 24-hour: +1-703-741-5500 (US + Worldwide) | embedded
1 | 26 | NHS: 111 (UK) | embedded
1 | 27 | Charite: +49 30 450 531 000 (Netherlands) | embedded
1 | 28 | INTCF: +34 917689800 (Spain) | embedded
1 | 29 | CapTv: +33 1 40 05 48 48 (France) | embedded
1 | 30 | Section 2: Hazards Identification | embedded
1 | 31 | Classification of the substances or mixture: | embedded
1 | 32 | The mixture is classified according to: Regulation EC 1272/2008 [EU-GHS/CLP] | embedded
1 | 33 | Hazard classes/Hazard categories: Hazard statement: | embedded
1 | 34 | Not classified as hazardous. None required. | embedded
1 | 35 | Label elements: | embedded
1 | 36 | Hazard pictograms: Not required. | embedded
1 | 37 | Signal Words: Not required. | embedded
1 | 38 | Hazard Statements: Not required. | embedded
1 | 39 | Precautionary Statements: None. | embedded
1 | 40 | Other hazards: None known. | embedded
2 | 1 | Safety Data Sheet for Titanium Dioxide, | embedded
2 | 2 | Enriched Titanium Dioxide | embedded
2 | 3 | According to ISO 11014:2010 | embedded
2 | 4 | First Print Date: 5-Mar-2015 | embedded
2 | 5 | Revision Date: 24-Aug-2019 | embedded
2 | 6 | Version: 1.1.1. | embedded
2 | 7 | Safety Data Sheet (SDS) for Titanium Dioxide, Enriched Titanium https://www.buyisotope.com Page 2/9 | embedded
2 | 8 | Section 3: Composition/Information on Ingredients | embedded
2 | 9 | Substance/Mixture: Substance. | embedded
2 | 10 | Ingredients: | embedded
2 | 11 | Substance name (IUPAC/EC) CAS - No. Molecular | embedded
2 | 12 | weight | embedded
2 | 13 | Concentration | embedded
2 | 14 | % by weight | embedded
2 | 15 | Classification | embedded
2 | 16 | EC1272/2008 EC - No. | embedded
2 | 17 | Titanium dioxide | embedded
2 | 18 | 13463-67-7 | embedded
2 | 19 | 79.87 >99% Not Classified. | embedded
2 | 20 | 236-675-5 | embedded
2 | 21 | For explanation of abbreviations see Section 16. | embedded
2 | 22 | Section 4: First - Aid Measures | embedded
2 | 23 | Description of first aid measures: | embedded
2 | 24 | In case of inhalation: Remove to fresh air. Get medical attention for any breathing difficulty. | embedded
2 | 25 | In case of skin contact: Immediately flush skin with plenty of soap and water for at least 15 minutes. Remove | embedded
2 | 26 | contaminated clothing and shoes. Wash clothing before reuse. Thoroughly clean shoes before reuse. Get medical | embedded
2 | 27 | attention if irritation develops. | embedded
2 | 28 | In case of eye contact: Immediately flush eyes with plenty of water for at least 15 minutes, lifting upper and lower | embedded
2 | 29 | eyelids occasionally. Get medical attention if irritation persists. | embedded
2 | 30 | In case of ingestion: Not expected to require first aid measures. If large amounts were swallowed, give water to drink | embedded
2 | 31 | and get medical advice. | embedded
2 | 32 | Most important symptoms and effects, both acute and delayed: | embedded
2 | 33 | Inhalation: May cause mild irritation to the respiratory tract. | embedded
2 | 34 | Eyes: May cause mild irritation, possible reddening. | embedded
2 | 35 | Skin contact: May cause mild irritation and redness. | embedded
2 | 36 | Ingestion: Not expected to be a health hazard exposure route. | embedded
2 | 37 | Indication of any immediate medical attention and special treatment needed: Treat symptomatically. Show this | embedded
2 | 38 | safety data sheet to a physician or emergency room. | embedded
2 | 39 | Section 5: Fire - Fighting Measures | embedded
2 | 40 | Extinguisher media: | embedded
2 | 41 | Suitable extinguisher media: Use any means suitable for extinguishing surrounding fire. | embedded
2 | 42 | Unsuitable extinguishing media: None known. | embedded
2 | 43 | Special hazards arising from the mixture: None known. | embedded
2 | 44 | Advice for fire-fighters: In the event of a fire, wear full protective clothing and NIOSH-approved self-contained | embedded
2 | 45 | breathing apparatus with full facepiece operated in the pressure-demand or other positive-pressure mode. | embedded
2 | 46 | Further information: Standard procedure for chemical fires. Use extinguishing measures that are appropriate to local | embedded
2 | 47 | circumstances and the surrounding environment. | embedded
3 | 1 | Safety Data Sheet for Titanium Dioxide, | embedded
3 | 2 | Enriched Titanium Dioxide | embedded
3 | 3 | According to ISO 11014:2010 | embedded
3 | 4 | First Print Date: 5-Mar-2015 | embedded
3 | 5 | Revision Date: 24-Aug-2019 | embedded
3 | 6 | Version: 1.1.1. | embedded
3 | 7 | Safety Data Sheet (SDS) for Titanium Dioxide, Enriched Titanium https://www.buyisotope.com Page 3/9 | embedded
3 | 8 | Section 6: Accidental Release Measures | embedded
3 | 9 | Personal precautions, protective equipment and emergency procedures: | embedded
3 | 10 | Personal precautions: Wear appropriate personal protective equipment as specified in Section 8. Ventilate area of | embedded
3 | 11 | leak or spill. Avoid dust formation. Avoid breathing vapours, mist or gas. | embedded
3 | 12 | Environmental precautions: Prevent product from entering drains. Prevent further leakage or spillage if safe to do so. | embedded
3 | 13 | Local authorities should be advised if significant spillages cannot be contained. | embedded
3 | 14 | Methods for containment and cleaning up: | embedded
3 | 15 | Methods for cleaning up: Sweep up and containerize for reclamation or disposal. Vacuuming or wet sweeping may be | embedded
3 | 16 | used to avoid dust dispersal. | embedded
3 | 17 | Reference to other sections: | embedded
3 | 18 | Treat recovered material as described in the section "Disposal considerations". | embedded
3 | 19 | Section 7: Handling and Storage | embedded
3 | 20 | Precautions for safe handling: | embedded
3 | 21 | Advice on safe handling: Further processing of solid materials may result in the formation of combustible dusts. The | embedded
3 | 22 | potential for combustible dust formation should be taken into consideration before additional processing occurs. | embedded
3 | 23 | Provide appropriate exhaust ventilation at places where dust is formed. | embedded
3 | 24 | Hygiene measures: Do not eat, drink or smoke when using this product. | embedded
3 | 25 | Conditions for safe storage, including incompatibilities: | embedded
3 | 26 | Requirements for storage areas and containers: Keep in a tightly closed container, stored in a cool, dry, ventilated | embedded
3 | 27 | area. Protect against physical damage. Containers of this material may be hazardous when empty since they retain | embedded
3 | 28 | product residues (dust, solids); observe all warnings and precautions listed for the product. | embedded
3 | 29 | Section 8: Exposure Controls/ Personal Protection | embedded
3 | 30 | Control parameters: | embedded
3 | 31 | Occupational exposure limits: | embedded
3 | 32 | Airborne Exposure Limits | embedded
3 | 33 | OSHA Permissible Exposure Limit (PEL): 15 mg/m 3 (TWA) | embedded
3 | 34 | ACGIH Threshold Limit Value (TLV): 10 mg/m 3 (TWA), A4 - Not classifiable as a human carcinogen. | embedded
3 | 35 | Exposure controls: | embedded
3 | 36 | Appropriate engineering controls: A system of local and/or general exhaust is recommended to keep employee | embedded
3 | 37 | exposures below the Airborne Exposure Limits. Local exhaust ventilation is generally preferred because it can control | embedded
3 | 38 | the emissions of the contaminant at its source, preventing dispersion of it into the general work area. | embedded
3 | 39 | Individual protection measures, such as personal protective equipment: | embedded
3 | 40 | Eye/face protection: Use chemical safety goggles and/or full-face shield where dusting or splashing of solutions is | embedded
3 | 41 | possible. Maintain eye wash fountain and quick drench facilities in work area. | embedded
3 | 42 | Hand protection: Use chemical resistant gloves. Examples of preferred glove barrier materials include: Butyl rubber, | embedded
3 | 43 | Neoprene, Nitrile/butadiene rubber, Polyethylene, Ethyl vinyl alcohol laminate, polyvinyl alcohol, Polyvinyl chloride. | embedded
4 | 1 | Safety Data Sheet for Titanium Dioxide, | embedded
4 | 2 | Enriched Titanium Dioxide | embedded
4 | 3 | According to ISO 11014:2010 | embedded
4 | 4 | First Print Date: 5-Mar-2015 | embedded
4 | 5 | Revision Date: 24-Aug-2019 | embedded
4 | 6 | Version: 1.1.1. | embedded
4 | 7 | Safety Data Sheet (SDS) for Titanium Dioxide, Enriched Titanium https://www.buyisotope.com Page 4/9 | embedded
4 | 8 | Body protection: Wear protective gloves and clean body-covering clothing. | embedded
4 | 9 | Respiratory protection: If the exposure limit is exceeded, a half-face dust/mist respirator may be worn for up to ten | embedded
4 | 10 | times the exposure limit or the maximum-use concentration specified by the appropriate regulatory agency or | embedded
4 | 11 | respirator supplier, whichever is lowest. A full-facepiece dust/mist respirator may be worn up to 50 times the | embedded
4 | 12 | exposure limit, or the maximum-use concentration specified by the appropriate regulatory agency, or respirator | embedded
4 | 13 | supplier, whichever is lowest. For emergencies or instances where the exposure levels are not known, use a full- | embedded
4 | 14 | facepiece positive-pressure, air-supplied respirator. | embedded
4 | 15 | Section 9: Physical and Chemical Properties | embedded
4 | 16 | Information on basic physical and chemical properties | embedded
4 | 17 | Appearance (form): Solid (powder). | embedded
4 | 18 | Colour: White. | embedded
4 | 19 | Odour: Odourless. | embedded
4 | 20 | Odour threshold: No data available. | embedded
4 | 21 | Molecular Weight: 79.87 | embedded
4 | 22 | pH (concentration): 6-7 | embedded
4 | 23 | Melting point/range (° C): 1855 °C | embedded
4 | 24 | Boiling point/range (° C): 2500-3000 °C | embedded
4 | 25 | Freezing point (°C): No data available. | embedded
4 | 26 | Flash point (° C): No data available. | embedded
4 | 27 | Evaporation rate: No data available. | embedded
4 | 28 | Flammability (solid, gas): No data available. | embedded
4 | 29 | Ignition temperature (° C): No data available. | embedded
4 | 30 | Upper/lower flammability/explosive limits: No data available. | embedded
4 | 31 | Vapour pressure (20 ° C): No data available | embedded
4 | 32 | Vapour density: No data available. | embedded
4 | 33 | Relative densi ty (25 ° C): No data available. | embedded
4 | 34 | Water solubility (g/L ) at 20 ° C: Insoluble in water. | embedded
4 | 35 | n-Octanol/Water partition coefficient : No data available. | embedded
4 | 36 | Auto-ignition temperature: No data available. | embedded
4 | 37 | Decomposition temperature: No data available. | embedded
4 | 38 | Viscosity, dynamic (mPa s): No data available. | embedded
4 | 39 | Explosive properties: The substance or mixture is not classified as explosive. | embedded
4 | 40 | Oxidising properties: The substance or mixture is not classified as oxidizing. | embedded
4 | 41 | Section 10: Stability and Reactivity | embedded
4 | 42 | Reactivity: No dangerous reaction known under conditions of normal use. | embedded
4 | 43 | Chemical stability: Stable under normal conditions. | embedded
4 | 44 | Possibility of hazardous reactions: No dangerous reaction known under conditions of normal use. | embedded
4 | 45 | Conditions to avoid: D ust generation . | embedded
4 | 46 | Incompatible materials: For Titanium Dioxide: A violent reaction with lithium occurs around 200 ° C (392 ° F) with a | embedded
4 | 47 | flash of light; the temperature can reach 900 ° C. Violent or incandescent reaction may also occur with other metals | embedded
4 | 48 | such as aluminium, calcium, magnesium, potassium, sodium or zinc | embedded
4 | 49 | Hazardous decomposition products: None known. | embedded
5 | 1 | Safety Data Sheet for Titanium Dioxide, | embedded
5 | 2 | Enriched Titanium Dioxide | embedded
5 | 3 | According to ISO 11014:2010 | embedded
5 | 4 | First Print Date: 5-Mar-2015 | embedded
5 | 5 | Revision Date: 24-Aug-2019 | embedded
5 | 6 | Version: 1.1.1. | embedded
5 | 7 | Safety Data Sheet (SDS) for Titanium Dioxide, Enriched Titanium https://www.buyisotope.com Page 5/9 | embedded
5 | 8 | Section 11: Toxicological Information | embedded
5 | 9 | Information on toxicological effects: | embedded
5 | 10 | Not classified based on available information. | embedded
5 | 11 | Classification according to GHS (1272/2008/EG, CLP) | embedded
5 | 12 | Skin corrosion/irritation: | embedded
5 | 13 | Not classified based on available information. | embedded
5 | 14 | Serious eye damage/eye irritation: | embedded
5 | 15 | Not classified based on available information. | embedded
5 | 16 | Respiratory or skin sensitisation: | embedded
5 | 17 | Not classified based on available information. | embedded
5 | 18 | Germ cell mutagenicity: | embedded
5 | 19 | Not classified based on available information. | embedded
5 | 20 | Carcinogenicity: | embedded
5 | 21 | NIOSH: NIOSH considers this substance to be a potential occupational carcinogen. | embedded
5 | 22 | NTP: This substance is not known to be and is not anticipated to be a carcinogen. | embedded
5 | 23 | IARC: Category 3. | embedded
5 | 24 | Reproductive toxicity: | embedded
5 | 25 | Not classified based on available information. | embedded
5 | 26 | Specific target organ toxicity – single exposure (STOT): | embedded
5 | 27 | Not classified based on available information. | embedded
5 | 28 | Specific target organ toxicity (STOT) – repeated exposure: | embedded
5 | 29 | Not classified based on available information. | embedded
5 | 30 | Aspiration toxicity: | embedded
5 | 31 | Not classified based on available information. | embedded
5 | 32 | Section 12: Ecological Information | embedded
5 | 33 | Toxicity: | embedded
5 | 34 | Toxicity to Fish: LC 50 Other Fish, 1,000 mg/l, 96 hours. | embedded
5 | 35 | Toxicity to Daphnia and Other Aquatic Invertebrates: | embedded
5 | 36 | EC50 Daphnia magna , > 1,000 mg/l, 48 hours. | embedded
5 | 37 | EC0 Daphnia magna, 1,000 mg/l, 48 hours. | embedded
5 | 38 | Persistence and degradability: No data available. | embedded
5 | 39 | Bioaccumulative potential: No data available. | embedded
5 | 40 | Mobility in soil: No data available. | embedded
5 | 41 | Results of PBT& vPvB assessment: Not relevant. | embedded
5 | 42 | Other adverse effects: No data available. | embedded
5 | 43 | Section 13: Disposal Considerations | embedded
5 | 44 | Waste treatment methods: Whatever cannot be saved for recovery or recycling should be managed in an appropriate | embedded
5 | 45 | and approved waste disposal facility. Processing, use or contamination of this product may change the waste | embedded
5 | 46 | management options. State and local disposal regulations may differ from federal disposal regulations. Dispose of | embedded
5 | 47 | unused product in accordance with local and national requirements. | embedded
6 | 1 | Safety Data Sheet for Titanium Dioxide, | embedded
6 | 2 | Enriched Titanium Dioxide | embedded
6 | 3 | According to ISO 11014:2010 | embedded
6 | 4 | First Print Date: 5-Mar-2015 | embedded
6 | 5 | Revision Date: 24-Aug-2019 | embedded
6 | 6 | Version: 1.1.1. | embedded
6 | 7 | Safety Data Sheet (SDS) for Titanium Dioxide, Enriched Titanium https://www.buyisotope.com Page 6/9 | embedded
6 | 8 | Section 14: Transport Informa tion | embedded
6 | 9 | UN number: Not regulated as a dangerous good. | embedded
6 | 10 | UN proper shipping name: Not regulated as a dangerous good. | embedded
6 | 11 | Transport hazard class(es): Not regulated as a dangerous good. | embedded
6 | 12 | Packing group: Not regulated as a dangerous good. | embedded
6 | 13 | Environmental hazards: Not regulated as a dangerous good. | embedded
6 | 14 | Special precautions for user: Not dangerous goods in the meaning of ADR/RID, ADN, IMDG-Code, ICAO/IATA-DGR. | embedded
6 | 15 | Transport in bulk according to Annex II of Marpol and the IBC Code: Not applicable. | embedded
6 | 16 | Section 15: Regulatory Information | embedded
6 | 17 | EU regulations: | embedded
6 | 18 | Regulation (EC) No. 1005/2009 on substances that deplete the ozone layer, Annex I and II, as amended | embedded
6 | 19 | Not listed. | embedded
6 | 20 | Regulation (EC) No. 850/2004 on persistent organic pollutants, Annex I | embedded
6 | 21 | Not listed. | embedded
6 | 22 | Regulation (EU) No. 649/2012 concerning the export and import of dangerous chemicals, Annex I, Part 1 as | embedded
6 | 23 | amended | embedded
6 | 24 | Not listed. | embedded
6 | 25 | Regulation (EU) No. 649/2012 concerning the export and import of dangerous chemicals, Annex I, Part 2 as | embedded
6 | 26 | amended | embedded
6 | 27 | Not listed. | embedded
6 | 28 | Regulation (EU) No. 649/2012 concerning the export and import of dangerous chemicals, Annex I, Part 3 as | embedded
6 | 29 | amended | embedded
6 | 30 | Not listed. | embedded
6 | 31 | Regulation (EU) No. 649/2012 concerning the export and import of dangerous chemicals, Annex V as amended | embedded
6 | 32 | Not listed. | embedded
6 | 33 | Regulation (EC) No. 166/2006 Annex II Pollutant Release and Transfer Registry | embedded
6 | 34 | Not listed. | embedded
6 | 35 | Regulation (EC) No. 1907/2006, REACH Article 59(10) Candidate List as currently published by ECHA | embedded
6 | 36 | Not listed. | embedded
6 | 37 | Authorisations: | embedded
6 | 38 | Regulation (EC) No. 1907/2006, REACH Annex XIV Substances subject to authorization, as amended | embedded
6 | 39 | Not listed. | embedded
6 | 40 | Restrictions on use: | embedded
6 | 41 | Regulation (EC) No. 1907/2006 Annex XVII Substances subject to restriction on marketing and use | embedded
6 | 42 | Not regulated. | embedded
6 | 43 | Regulation (EC) No. 1907/2006, REACH Annex XVII Substances subject to restriction on marketing and use as | embedded
6 | 44 | amended | embedded
6 | 45 | Not listed. | embedded
6 | 46 | Directive 2004/37/EC on the protection of workers from the risks related to exposure to carcinogens and mutagens | embedded
6 | 47 | at work | embedded
6 | 48 | Not regulated. | embedded
7 | 1 | Safety Data Sheet for Titanium Dioxide, | embedded
7 | 2 | Enriched Titanium Dioxide | embedded
7 | 3 | According to ISO 11014:2010 | embedded
7 | 4 | First Print Date: 5-Mar-2015 | embedded
7 | 5 | Revision Date: 24-Aug-2019 | embedded
7 | 6 | Version: 1.1.1. | embedded
7 | 7 | Safety Data Sheet (SDS) for Titanium Dioxide, Enriched Titanium https://www.buyisotope.com Page 7/9 | embedded
7 | 8 | Directive 92/85/EEC: on the safety and health of pregnant workers and workers who have recently given birth or | embedded
7 | 9 | are breastfeeding. | embedded
7 | 10 | Not regulated. | embedded
7 | 11 | Other EU regulations: | embedded
7 | 12 | Directive 2012/18/EU on major accident hazards involving dangerous substances | embedded
7 | 13 | Not listed. | embedded
7 | 14 | Directive 98/24/EC on the protection of the health and safety of workers from the risks related to chemical agents | embedded
7 | 15 | at work. | embedded
7 | 16 | Always applicable. | embedded
7 | 17 | Directive 94/33/EC on the protection of young people at work | embedded
7 | 18 | Not listed. | embedded
7 | 19 | Other regulations: The product is classified and labelled in accordance with EC directives or respective national laws. | embedded
7 | 20 | This Safety Data Sheet complies with the requirements of Regulation (EC) No 1907/2006, as amended. | embedded
7 | 21 | SARA 302 Components: No chemicals in this material are subject to the reporting requirements of SARA Title III, | embedded
7 | 22 | Section 302. | embedded
7 | 23 | SARA 313 Components : This material does not contain any chemical components with known CAS numbers that | embedded
7 | 24 | exceed the threshold (de minimis) reporting levels established by SARA Title III, Section 313. | embedded
7 | 25 | SARA 311/312 Hazards: Chronic Health Hazard. | embedded
7 | 26 | Massachusetts Right to Know Components: Titanium dioxide, nanoparticles range in size from 1 to 150 nm CAS No. | embedded
7 | 27 | 13463-67-7 / Revision Date 1994-04-01 | embedded
7 | 28 | Pennsylvania Right to Know Components: Titanium dioxide, nanoparticles range in size from 1 to 150 nm CAS No. | embedded
7 | 29 | 13463-67-7 / Revision Date 1994-04-01 | embedded
7 | 30 | New Jersey Right to Know Components: Titanium dioxide, nanoparticles range in size from 1 to 150 nm CAS No. | embedded
7 | 31 | 13463-67-7 / Revision Date 1994-04-01 | embedded
7 | 32 | California Prop. 65 Components: WARNING! This product contains a chemical known to the State of California to | embedded
7 | 33 | cause cancer. Titanium dioxide, nanoparticles range in size from 1 to 150 nm. | embedded
7 | 34 | National regulations: Follow national regulation for work with chemical agents. | embedded
7 | 35 | Chemical safety assessment: No Chemical Safety Assessment has been carried out. | embedded
7 | 36 | Section 16: Other Information | embedded
7 | 37 | List of abbreviations: | embedded
7 | 38 | ACGIH American Conference of Governmental Industrial Hygienists | embedded
7 | 39 | ADR European Agreement Concerning the International Carriage of Dangerous Goods by Road | embedded
7 | 40 | ALARA As Low As Is Reasonably Achievable | embedded
7 | 41 | AMU Atomic Mass Unit | embedded
7 | 42 | ANSI American National Standards Institute | embedded
7 | 43 | BLS Basic Life Support | embedded
7 | 44 | CAM Continuous Air Monitor | embedded
7 | 45 | CAS Chemical Abstracts Service (division of the American Chemical Society) | embedded
7 | 46 | CEN European Committee for Standardization | embedded
7 | 47 | CERCLA Comprehensive Environmental Response Compensation and Liability Act | embedded
7 | 48 | CLP Classification, Labelling and Packaging (European Union) | embedded
7 | 49 | CPR Controlled Products Regulations (Canada) | embedded
7 | 50 | CWA Clean Water Act (USA) | embedded
8 | 1 | Safety Data Sheet for Titanium Dioxide, | embedded
8 | 2 | Enriched Titanium Dioxide | embedded
8 | 3 | According to ISO 11014:2010 | embedded
8 | 4 | First Print Date: 5-Mar-2015 | embedded
8 | 5 | Revision Date: 24-Aug-2019 | embedded
8 | 6 | Version: 1.1.1. | embedded
8 | 7 | Safety Data Sheet (SDS) for Titanium Dioxide, Enriched Titanium https://www.buyisotope.com Page 8/9 | embedded
8 | 8 | DAC Derived Air Concentration (USA) | embedded
8 | 9 | DOE United States Department of Energy (USA) | embedded
8 | 10 | DOT United States Department of Transportation (USA) | embedded
8 | 11 | DSL Domestic Substances List (Canada) | embedded
8 | 12 | EC50 Half Maximal Effective Concentration | embedded
8 | 13 | EINECS European Inventory of Existing Commercial Chemical Substances | embedded
8 | 14 | EHS Environmentally Hazardous Substance | embedded
8 | 15 | ELINCS European List of Notified Chemical Substances | embedded
8 | 16 | EMS Emergency Response Procedures for Ships Carrying Dangerous Goods | embedded
8 | 17 | EPA Environmental Protection Agency (USA) | embedded
8 | 18 | EPCRA Emergency Planning and Community Right-To-Know Act (EPCRA) of 1986 | embedded
8 | 19 | GHS Globally Harmonized System | embedded
8 | 20 | HMIS Hazardous Materials Identification System (USA) | embedded
8 | 21 | IARC International Agency for Research on Cancer | embedded
8 | 22 | IATA International Air Transport Association | embedded
8 | 23 | IBC Intermediate Bulk Containers | embedded
8 | 24 | ICAO International Civil Aviation Organization | embedded
8 | 25 | IDLH Immediately Dangerous to Life or Health | embedded
8 | 26 | IMDG International Maritime Code for Dangerous Goods | embedded
8 | 27 | LC50 Lethal concentration, 50 percent | embedded
8 | 28 | LD50 Lethal dose, 50 percent | embedded
8 | 29 | LDLO Lethal Dose Low | embedded
8 | 30 | LOEC Lowest-Observed-Effective Concentration | embedded
8 | 31 | MARPOL International Convention for the Prevention of Pollution from Ships | embedded
8 | 32 | MSHA Mine Safety and Health Administration (USA) | embedded
8 | 33 | NCRP National Council on Radiation Protection & Measurements (USA) | embedded
8 | 34 | NDSL Non-Domestic Substances List (Canada) | embedded
8 | 35 | NFPA National Fire Protection Association (USA) | embedded
8 | 36 | NIOSH National Institute for Occupational Safety and Health (USA) | embedded
8 | 37 | NOEC No Observed Effect Concentration | embedded
8 | 38 | N.O.S. Not Otherwise Specified | embedded
8 | 39 | NRC Nuclear Regulatory Commission (USA) | embedded
8 | 40 | NTP National Toxicology Program (USA) | embedded
8 | 41 | OSHA Occupational Safety and Health Administration (USA) | embedded
8 | 42 | PBT Persistent Bioaccumulative and Toxic Chemical | embedded
8 | 43 | PEL Permissible Exposure Limit | embedded
8 | 44 | PIH Poisonous by Inhalation Hazard | embedded
8 | 45 | RCRA Resource Conservation and Recovery Act (USA) | embedded
8 | 46 | RCT Radiation Control Technician | embedded
8 | 47 | REACH Registration, Evaluation, Authorisation and Restriction of Chemicals (Europe) | embedded
8 | 48 | RID Regulations Concerning the International Transport of Dangerous Goods by Rail | embedded
8 | 49 | RTECS Registry of Toxic Effects of Chemical Substances | embedded
8 | 50 | SARA Superfund Amendments and Reauthorization Act (USA) | embedded
8 | 51 | TDG Transportation of Dangerous Goods (Canada) | embedded
8 | 52 | TIH Toxic by Inhalation Hazard | embedded
8 | 53 | TLV Threshold Limit Value | embedded
8 | 54 | TPQ Threshold Planning Quantity | embedded
9 | 1 | Safety Data Sheet for Titanium Dioxide, | embedded
9 | 2 | Enriched Titanium Dioxide | embedded
9 | 3 | According to ISO 11014:2010 | embedded
9 | 4 | First Print Date: 5-Mar-2015 | embedded
9 | 5 | Revision Date: 24-Aug-2019 | embedded
9 | 6 | Version: 1.1.1. | embedded
9 | 7 | Safety Data Sheet (SDS) for Titanium Dioxide, Enriched Titanium https://www.buyisotope.com Page 9/9 | embedded
9 | 8 | TSCA Toxic Substances Control Act | embedded
9 | 9 | TWA Time Weighted Average | embedded
9 | 10 | UN United Nations (Number) | embedded
9 | 11 | VOC Volatile Organic Compound | embedded
9 | 12 | vPvB Very Persistent Very Bioaccumulative Chemical | embedded
9 | 13 | WGK Wassergefährdungsklassen (Germany: Water Hazard Classes) | embedded
9 | 14 | WHMIS Workplace Hazardous Materials Information System | embedded
9 | 15 | References: | embedded
9 | 16 | Not available. | embedded
9 | 17 | Full text of any H-statements not written out in full under Sections 2 to 15: | embedded
9 | 18 | None. | embedded
9 | 19 | Revision information: | embedded
9 | 20 | None. | embedded
9 | 21 | Training information: | embedded
9 | 22 | Follow training instructions when handling this material. | embedded
9 | 23 | Further Information: | embedded
9 | 24 | The information provided in this Safety Data Sheet is correct to the best of our knowledge, information and belief at | embedded
9 | 25 | the date of its publication. The information given is designed only as a guidance for safe handling, use, processing, | embedded
9 | 26 | storage, transportation, disposal and release and is not to be considered a warranty or quality specification. The | embedded
9 | 27 | information relates only to the specific material designated and may not be valid for such material used in | embedded
9 | 28 | combination with any other materials or in any process, unless specified in the text. | embedded