## 文書情報
SDS文書情報
原本PDFから抽出したテキストです。表、画像、記号、OCR結果は原本と異なる場合があります。安全情報は原本PDFで確認してください。
項目 | 内容
文書名 | Terbium(III) acetylacetonate trihydrate (99.9%-Tb) (REO) SDS – Strem Chemicals, Inc.
発行元 | Strem Chemicals, Inc.
材料 | Terbium(III) acetylacetonate trihydrate (99.9%-Tb) (REO)
CAS番号 | 14284-95-8
製品番号・グレード | 93-6501
文書種類 | SDS
原文の言語 | English
地域 | United Kingdom
改訂日 | 21.07.2021
ページ数 | 6
原本ファイル名 | sd93-6501_GB.pdf
RESDSページ | https://resds.com/document/terbium-iii-acetylacetonate-trihydrate-99-9-tb-reo-sds-strem-chemicals-en-2e344799ce
原本PDF | https://resds.com/pdf/terbium-iii-acetylacetonate-trihydrate-99-9-tb-reo-sds-strem-chemicals-en-2e344799ce.pdf
情報源URL | https://sds.strem.com/sd93-6501_GB.pdf
説明 | Collected by RESDS. Original publisher PDF retained. Original manufacturer safety data sheet for Terbium(III) acetylacetonate trihydrate (99.9%-Tb) (REO). Product number: 93-6501. Original revision: 21.07.2021. Published under the file-level authorization confirmed by the user for the frozen 1,125-file manifest.

## 原文内容
ページ | 行 | 原文内容 | 抽出方法
1 | 1 | Page 1/6 | embedded
1 | 2 | Safety data sheet | embedded
1 | 3 | according to 1907/2006/EC, Article 31 | embedded
1 | 4 |  | embedded
1 | 5 | Printing date 21.07.2021 Revision: 21.07.2021 | embedded
1 | 6 |  | embedded
1 | 7 | SECTION 1: Identification of the substance/mixture and of the company/undertaking | embedded
1 | 8 |  | embedded
1 | 9 | · 1.1 Product identifier | embedded
1 | 10 |  | embedded
1 | 11 | · Trade name: Terbium(III) acetylacetonate trihydrate (99.9%-Tb) (REO) | embedded
1 | 12 |  | embedded
1 | 13 | · Item number: 93-6501 | embedded
1 | 14 | · CAS Number: | embedded
1 | 15 | 14284-95-8 | embedded
1 | 16 | · 1.2 Relevant identified uses of the substance or mixture and uses advised against | embedded
1 | 17 | No further relevant information available. | embedded
1 | 18 |  | embedded
1 | 19 | · 1.3 Details of the supplier of the safety data sheet | embedded
1 | 20 | · Manufacturer/Supplier: | embedded
1 | 21 | Strem Chemicals, Inc. | embedded
1 | 22 | 7 Mulliken Way | embedded
1 | 23 | NEWBURYPORT, MA 01950 | embedded
1 | 24 | USA | embedded
1 | 25 | info@strem.com | embedded
1 | 26 |  | embedded
1 | 27 | · Further information obtainable from: Technical Department | embedded
1 | 28 | · 1.4 Emergency telephone number: | embedded
1 | 29 | EMERGENCY: CHEMTREC: + 1 (800) 424-9300 | embedded
1 | 30 | During normal opening times: +1 (978) 499-1600 | embedded
1 | 31 |  | embedded
1 | 32 |  | embedded
1 | 33 | SECTION 2: Hazards identification | embedded
1 | 34 |  | embedded
1 | 35 | · 2.1 Classification of the substance or mixture | embedded
1 | 36 | · Classification according to Regulation (EC) No 1272/2008 | embedded
1 | 37 |  | embedded
1 | 38 | GHS07 d~ | embedded
1 | 39 | Skin Irrit. 2 H315 Causes skin irritation. | embedded
1 | 40 | Eye Irrit. 2 H319 Causes serious eye irritation. | embedded
1 | 41 | STOT SE 3 H335 May cause respiratory irritation. | embedded
1 | 42 |  | embedded
1 | 43 | · 2.2 Label elements | embedded
1 | 44 | · Labelling according to Regulation (EC) No 1272/2008 | embedded
1 | 45 | The substance is classified and labelled according to the CLP regulation. | embedded
1 | 46 | · Hazard pictograms | embedded
1 | 47 | d~ | embedded
1 | 48 | GHS07 | embedded
1 | 49 |  | embedded
1 | 50 | · Signal word Warning | embedded
1 | 51 |  | embedded
1 | 52 | · Hazard-determining components of labelling: | embedded
1 | 53 | Terbium(III) acetylacetonate trihydrate (99.9%-Tb) (REO) | embedded
1 | 54 | · Hazard statements | embedded
1 | 55 | H315 Causes skin irritation. | embedded
1 | 56 | H319 Causes serious eye irritation. | embedded
1 | 57 | H335 May cause respiratory irritation. | embedded
1 | 58 | · Precautionary statements | embedded
1 | 59 | P101 If medical advice is needed, have product container or label at hand. | embedded
1 | 60 | P102 Keep out of reach of children. | embedded
1 | 61 | P103 Read label before use. | embedded
1 | 62 | (Contd. on page 2) | embedded
1 | 63 | GB | embedded
1 | 64 |  | embedded
1 | 65 |  | embedded
1 | 66 |  | embedded
1 | 67 |  | embedded
1 | 68 |  | embedded
1 | 69 | 44.1.1 | embedded
2 | 1 | Page 2/6 | embedded
2 | 2 | Safety data sheet | embedded
2 | 3 | according to 1907/2006/EC, Article 31 | embedded
2 | 4 |  | embedded
2 | 5 | Printing date 21.07.2021 Revision: 21.07.2021 | embedded
2 | 6 |  | embedded
2 | 7 | Trade name: Terbium(III) acetylacetonate trihydrate (99.9%-Tb) (REO) | embedded
2 | 8 |  | embedded
2 | 9 |  | embedded
2 | 10 | (Contd. of page 1) | embedded
2 | 11 | P262 Do not get in eyes, on skin, or on clothing. | embedded
2 | 12 | P280 Wear protective gloves/protective clothing/eye protection/face protection. | embedded
2 | 13 | P232 Protect from moisture. | embedded
2 | 14 | P305+P351+P338 IF IN EYES: Rinse cautiously with water for several minutes. Remove contact lenses, if | embedded
2 | 15 | present and easy to do. Continue rinsing. | embedded
2 | 16 | P403+P233 Store in a well-ventilated place. Keep container tightly closed. | embedded
2 | 17 | P501 Dispose of contents/container in accordance with local/regional/national/international | embedded
2 | 18 | regulations. | embedded
2 | 19 | · 2.3 Other hazards | embedded
2 | 20 | · Results of PBT and vPvB assessment | embedded
2 | 21 | · PBT: Not applicable. | embedded
2 | 22 | · vPvB: Not applicable. | embedded
2 | 23 |  | embedded
2 | 24 |  | embedded
2 | 25 | SECTION 3: Composition/information on ingredients | embedded
2 | 26 |  | embedded
2 | 27 | · 3.1 Chemical characterisation: Substances | embedded
2 | 28 | · CAS No. Description | embedded
2 | 29 | 14284-95-8 Terbium(III) acetylacetonate trihydrate (99.9%-Tb) (REO) | embedded
2 | 30 |  | embedded
2 | 31 |  | embedded
2 | 32 | SECTION 4: First aid measures | embedded
2 | 33 |  | embedded
2 | 34 | · 4.1 Description of first aid measures | embedded
2 | 35 | · After inhalation: In case of unconsciousness place patient stably in side position for transportation. | embedded
2 | 36 | · After skin contact: Immediately wash with water and soap and rinse thoroughly. | embedded
2 | 37 | · After eye contact: | embedded
2 | 38 | Rinse opened eye for several minutes under running water. If symptoms persist, consult a doctor. | embedded
2 | 39 | · After swallowing: If symptoms persist consult doctor. | embedded
2 | 40 | · 4.2 Most important symptoms and effects, both acute and delayed No further relevant information available. | embedded
2 | 41 | · 4.3 Indication of any immediate medical attention and special treatment needed | embedded
2 | 42 | No further relevant information available. | embedded
2 | 43 |  | embedded
2 | 44 |  | embedded
2 | 45 | SECTION 5: Firefighting measures | embedded
2 | 46 |  | embedded
2 | 47 | · 5.1 Extinguishing media | embedded
2 | 48 | · Suitable extinguishing agents: Use fire extinguishing methods suitable to surrounding conditions. | embedded
2 | 49 | · 5.2 Special hazards arising from the substance or mixture No further relevant information available. | embedded
2 | 50 | · 5.3 Advice for firefighters | embedded
2 | 51 | · Protective equipment: No special measures required. | embedded
2 | 52 |  | embedded
2 | 53 |  | embedded
2 | 54 | SECTION 6: Accidental release measures | embedded
2 | 55 |  | embedded
2 | 56 | · 6.1 Personal precautions, protective equipment and emergency procedures Not required. | embedded
2 | 57 | · 6.2 Environmental precautions: No special measures required. | embedded
2 | 58 | · 6.3 Methods and material for containment and cleaning up: | embedded
2 | 59 | Dispose contaminated material as waste according to item 13. | embedded
2 | 60 | Ensure adequate ventilation. | embedded
2 | 61 | · 6.4 Reference to other sections | embedded
2 | 62 | See Section 7 for information on safe handling. | embedded
2 | 63 | See Section 8 for information on personal protection equipment. | embedded
2 | 64 | (Contd. on page 3) | embedded
2 | 65 | GB | embedded
2 | 66 |  | embedded
2 | 67 |  | embedded
2 | 68 |  | embedded
2 | 69 |  | embedded
2 | 70 |  | embedded
2 | 71 | 44.1.1 | embedded
3 | 1 | Page 3/6 | embedded
3 | 2 | Safety data sheet | embedded
3 | 3 | according to 1907/2006/EC, Article 31 | embedded
3 | 4 |  | embedded
3 | 5 | Printing date 21.07.2021 Revision: 21.07.2021 | embedded
3 | 6 |  | embedded
3 | 7 | Trade name: Terbium(III) acetylacetonate trihydrate (99.9%-Tb) (REO) | embedded
3 | 8 |  | embedded
3 | 9 |  | embedded
3 | 10 | (Contd. of page 2) | embedded
3 | 11 | See Section 13 for disposal information. | embedded
3 | 12 |  | embedded
3 | 13 |  | embedded
3 | 14 | SECTION 7: Handling and storage | embedded
3 | 15 |  | embedded
3 | 16 | · 7.1 Precautions for safe handling No special precautions are necessary if used correctly. | embedded
3 | 17 | · Information about fire - and explosion protection: No special measures required. | embedded
3 | 18 |  | embedded
3 | 19 | · 7.2 Conditions for safe storage, including any incompatibilities | embedded
3 | 20 | · Storage: | embedded
3 | 21 | · Requirements to be met by storerooms and receptacles: No special requirements. | embedded
3 | 22 | · Information about storage in one common storage facility: Not required. | embedded
3 | 23 | · Further information about storage conditions: | embedded
3 | 24 | Keep container tightly sealed. | embedded
3 | 25 | Store in cool, dry conditions in well sealed receptacles. | embedded
3 | 26 | · 7.3 Specific end use(s) No further relevant information available. | embedded
3 | 27 |  | embedded
3 | 28 |  | embedded
3 | 29 | SECTION 8: Exposure controls/personal protection | embedded
3 | 30 |  | embedded
3 | 31 | · Additional information about design of technical facilities: No further data; see item 7. | embedded
3 | 32 |  | embedded
3 | 33 | · 8.1 Control parameters | embedded
3 | 34 | · Ingredients with limit values that require monitoring at the workplace: Not required. | embedded
3 | 35 | · Additional information: The lists valid during the making were used as basis. | embedded
3 | 36 |  | embedded
3 | 37 | · 8.2 Exposure controls | embedded
3 | 38 | · Personal protective equipment: | embedded
3 | 39 | · General protective and hygienic measures: | embedded
3 | 40 | Keep away from foodstuffs, beverages and feed. | embedded
3 | 41 | Immediately remove all soiled and contaminated clothing | embedded
3 | 42 | Wash hands before breaks and at the end of work. | embedded
3 | 43 | Avoid contact with the eyes and skin. | embedded
3 | 44 | · Respiratory protection: | embedded
3 | 45 | In case of brief exposure or low pollution use respiratory filter device. In case of intensive or longer exposure use | embedded
3 | 46 | self-contained respiratory protective device. | embedded
3 | 47 | · Protection of hands: | embedded
3 | 48 |  | embedded
3 | 49 |  | embedded
3 | 50 | Protective gloves _S | embedded
3 | 51 |  | embedded
3 | 52 | The glove material has to be impermeable and resistant to the product/ the substance/ the preparation. | embedded
3 | 53 | Due to missing tests no recommendation to the glove material can be given for the product/ the preparation/ the | embedded
3 | 54 | chemical mixture. | embedded
3 | 55 | Selection of the glove material on consideration of the penetration times, rates of diffusion and the degradation | embedded
3 | 56 | · Material of gloves | embedded
3 | 57 | The selection of the suitable gloves does not only depend on the material, but also on further marks of quality and | embedded
3 | 58 | varies from manufacturer to manufacturer. | embedded
3 | 59 | · Penetration time of glove material | embedded
3 | 60 | The exact break through time has to be found out by the manufacturer of the protective gloves and has to be | embedded
3 | 61 | observed. | embedded
3 | 62 | (Contd. on page 4) | embedded
3 | 63 | GB | embedded
3 | 64 |  | embedded
3 | 65 |  | embedded
3 | 66 |  | embedded
3 | 67 |  | embedded
3 | 68 |  | embedded
3 | 69 | 44.1.1 | embedded
4 | 1 | Page 4/6 | embedded
4 | 2 | Safety data sheet | embedded
4 | 3 | according to 1907/2006/EC, Article 31 | embedded
4 | 4 |  | embedded
4 | 5 | Printing date 21.07.2021 Revision: 21.07.2021 | embedded
4 | 6 |  | embedded
4 | 7 | Trade name: Terbium(III) acetylacetonate trihydrate (99.9%-Tb) (REO) | embedded
4 | 8 |  | embedded
4 | 9 |  | embedded
4 | 10 | (Contd. of page 3) | embedded
4 | 11 | · Eye protection: | embedded
4 | 12 |  | embedded
4 | 13 |  | embedded
4 | 14 | Tightly sealed goggles _R | embedded
4 | 15 |  | embedded
4 | 16 | · 9.1 Information on basic physical and chemical properties | embedded
4 | 17 | · General Information | embedded
4 | 18 | · Appearance: | embedded
4 | 19 | Form: Powder | embedded
4 | 20 | Colour: White | embedded
4 | 21 | · Odour: Odourless | embedded
4 | 22 | · Odour threshold: Not determined. | embedded
4 | 23 |  | embedded
4 | 24 | · pH-value: Not applicable. | embedded
4 | 25 |  | embedded
4 | 26 | · Change in condition | embedded
4 | 27 | Melting point/freezing point: 168-170 °C | embedded
4 | 28 | Initial boiling point and boiling range: Undetermined. | embedded
4 | 29 |  | embedded
4 | 30 | · Flash point: Not applicable. | embedded
4 | 31 |  | embedded
4 | 32 | · Flammability (solid, gas): Not determined. | embedded
4 | 33 |  | embedded
4 | 34 | · Ignition temperature: | embedded
4 | 35 |  | embedded
4 | 36 | Decomposition temperature: Not determined. | embedded
4 | 37 |  | embedded
4 | 38 | · Auto-ignition temperature: Not determined. | embedded
4 | 39 |  | embedded
4 | 40 | · Explosive properties: Product does not present an explosion hazard. | embedded
4 | 41 |  | embedded
4 | 42 | · Explosion limits: | embedded
4 | 43 | Lower: Not determined. | embedded
4 | 44 | Upper: Not determined. | embedded
4 | 45 |  | embedded
4 | 46 | · Vapour pressure: Not applicable. | embedded
4 | 47 |  | embedded
4 | 48 | · Density: Not determined. | embedded
4 | 49 | · Relative density Not determined. | embedded
4 | 50 | · Vapour density Not applicable. | embedded
4 | 51 | · Evaporation rate Not applicable. | embedded
4 | 52 |  | embedded
4 | 53 | · Solubility in / Miscibility with | embedded
4 | 54 | water: Insoluble. | embedded
4 | 55 |  | embedded
4 | 56 | · Partition coefficient: n-octanol/water: Not determined. | embedded
4 | 57 |  | embedded
4 | 58 | · Viscosity: | embedded
4 | 59 | Dynamic: Not applicable. | embedded
4 | 60 | Kinematic: Not applicable. | embedded
4 | 61 |  | embedded
4 | 62 | · Solvent content: | embedded
4 | 63 | Organic solvents: 0.0 % | embedded
4 | 64 | VOC (EC) 0.00 % | embedded
4 | 65 |  | embedded
4 | 66 | Solids content: 100.0 % | embedded
4 | 67 | · 9.2 Other information No further relevant information available. | embedded
4 | 68 |  | embedded
4 | 69 |  | embedded
4 | 70 | SECTION 10: Stability and reactivity | embedded
4 | 71 |  | embedded
4 | 72 | · 10.1 Reactivity No further relevant information available. | embedded
4 | 73 | (Contd. on page 5) | embedded
4 | 74 | GB | embedded
4 | 75 |  | embedded
4 | 76 |  | embedded
4 | 77 |  | embedded
4 | 78 |  | embedded
4 | 79 |  | embedded
4 | 80 | 44.1.1 | embedded
5 | 1 | Page 5/6 | embedded
5 | 2 | Safety data sheet | embedded
5 | 3 | according to 1907/2006/EC, Article 31 | embedded
5 | 4 |  | embedded
5 | 5 | Printing date 21.07.2021 Revision: 21.07.2021 | embedded
5 | 6 |  | embedded
5 | 7 | Trade name: Terbium(III) acetylacetonate trihydrate (99.9%-Tb) (REO) | embedded
5 | 8 |  | embedded
5 | 9 |  | embedded
5 | 10 | (Contd. of page 4) | embedded
5 | 11 | · 10.2 Chemical stability | embedded
5 | 12 | · Thermal decomposition / conditions to be avoided: No decomposition if used according to specifications. | embedded
5 | 13 | · 10.3 Possibility of hazardous reactions No dangerous reactions known. | embedded
5 | 14 | · 10.4 Conditions to avoid No further relevant information available. | embedded
5 | 15 | · 10.5 Incompatible materials: No further relevant information available. | embedded
5 | 16 | · 10.6 Hazardous decomposition products: No dangerous decomposition products known. | embedded
5 | 17 |  | embedded
5 | 18 |  | embedded
5 | 19 | SECTION 11: Toxicological information | embedded
5 | 20 |  | embedded
5 | 21 | · 11.1 Information on toxicological effects | embedded
5 | 22 | · Acute toxicity Based on available data, the classification criteria are not met. | embedded
5 | 23 | · Primary irritant effect: | embedded
5 | 24 | · Skin corrosion/irritation | embedded
5 | 25 | Causes skin irritation. | embedded
5 | 26 | · Serious eye damage/irritation | embedded
5 | 27 | Causes serious eye irritation. | embedded
5 | 28 | · Respiratory or skin sensitisation Based on available data, the classification criteria are not met. | embedded
5 | 29 | · CMR effects (carcinogenity, mutagenicity and toxicity for reproduction) | embedded
5 | 30 | · Germ cell mutagenicity Based on available data, the classification criteria are not met. | embedded
5 | 31 | · Carcinogenicity Based on available data, the classification criteria are not met. | embedded
5 | 32 | · Reproductive toxicity Based on available data, the classification criteria are not met. | embedded
5 | 33 | · STOT-single exposure | embedded
5 | 34 | May cause respiratory irritation. | embedded
5 | 35 | · STOT-repeated exposure Based on available data, the classification criteria are not met. | embedded
5 | 36 | · Aspiration hazard Based on available data, the classification criteria are not met. | embedded
5 | 37 |  | embedded
5 | 38 |  | embedded
5 | 39 | SECTION 12: Ecological information | embedded
5 | 40 |  | embedded
5 | 41 | · 12.1 Toxicity | embedded
5 | 42 | · Aquatic toxicity: No further relevant information available. | embedded
5 | 43 | · 12.2 Persistence and degradability No further relevant information available. | embedded
5 | 44 | · 12.3 Bioaccumulative potential No further relevant information available. | embedded
5 | 45 | · 12.4 Mobility in soil No further relevant information available. | embedded
5 | 46 | · Additional ecological information: | embedded
5 | 47 | · General notes: Not known to be hazardous to water. | embedded
5 | 48 | · 12.5 Results of PBT and vPvB assessment | embedded
5 | 49 | · PBT: Not applicable. | embedded
5 | 50 | · vPvB: Not applicable. | embedded
5 | 51 | · 12.6 Other adverse effects No further relevant information available. | embedded
5 | 52 |  | embedded
5 | 53 |  | embedded
5 | 54 | SECTION 13: Disposal considerations | embedded
5 | 55 |  | embedded
5 | 56 | · 13.1 Waste treatment methods | embedded
5 | 57 | · Recommendation | embedded
5 | 58 | Must not be disposed together with household garbage. Do not allow product to reach sewage system. | embedded
5 | 59 |  | embedded
5 | 60 | · Uncleaned packaging: | embedded
5 | 61 | · Recommendation: Disposal must be made according to official regulations. | embedded
5 | 62 | GB | embedded
5 | 63 | (Contd. on page 6) | embedded
5 | 64 |  | embedded
5 | 65 |  | embedded
5 | 66 |  | embedded
5 | 67 |  | embedded
5 | 68 |  | embedded
5 | 69 | 44.1.1 | embedded
6 | 1 | Page 6/6 | embedded
6 | 2 | Safety data sheet | embedded
6 | 3 | according to 1907/2006/EC, Article 31 | embedded
6 | 4 |  | embedded
6 | 5 | Printing date 21.07.2021 Revision: 21.07.2021 | embedded
6 | 6 |  | embedded
6 | 7 | Trade name: Terbium(III) acetylacetonate trihydrate (99.9%-Tb) (REO) | embedded
6 | 8 |  | embedded
6 | 9 | (Contd. of page 5) | embedded
6 | 10 |  | embedded
6 | 11 | SECTION 14: Transport information | embedded
6 | 12 |  | embedded
6 | 13 | · 14.1 UN-Number | embedded
6 | 14 | · ADR, ADN, IMDG, IATA not regulated | embedded
6 | 15 |  | embedded
6 | 16 | · 14.2 UN proper shipping name | embedded
6 | 17 | · ADR, ADN, IMDG, IATA not regulated | embedded
6 | 18 |  | embedded
6 | 19 | · 14.3 Transport hazard class(es) | embedded
6 | 20 |  | embedded
6 | 21 | · ADR, ADN, IMDG, IATA | embedded
6 | 22 | · Class not regulated | embedded
6 | 23 |  | embedded
6 | 24 | · 14.4 Packing group | embedded
6 | 25 | · ADR, IMDG, IATA not regulated | embedded
6 | 26 |  | embedded
6 | 27 | · 14.5 Environmental hazards: | embedded
6 | 28 | · Marine pollutant: No | embedded
6 | 29 |  | embedded
6 | 30 | · 14.6 Special precautions for user Not applicable. | embedded
6 | 31 |  | embedded
6 | 32 | · 14.7 Transport in bulk according to Annex II of | embedded
6 | 33 | Marpol and the IBC Code Not applicable. | embedded
6 | 34 |  | embedded
6 | 35 | · UN "Model Regulation": not regulated | embedded
6 | 36 |  | embedded
6 | 37 |  | embedded
6 | 38 | SECTION 15: Regulatory information | embedded
6 | 39 |  | embedded
6 | 40 | · 15.1 Safety, health and environmental regulations/legislation specific for the substance or mixture | embedded
6 | 41 |  | embedded
6 | 42 | · Directive 2012/18/EU | embedded
6 | 43 | · Named dangerous substances - ANNEX I Substance is not listed. | embedded
6 | 44 | · 15.2 Chemical safety assessment: A Chemical Safety Assessment has not been carried out. | embedded
6 | 45 |  | embedded
6 | 46 |  | embedded
6 | 47 | SECTION 16: Other information | embedded
6 | 48 | This information is based on our present knowledge. However, this shall not constitute a guarantee for any | embedded
6 | 49 | specific product features and shall not establish a legally valid contractual relationship. | embedded
6 | 50 |  | embedded
6 | 51 | · Department issuing SDS: Technical Department. | embedded
6 | 52 | · Contact: Technical Director | embedded
6 | 53 | · Abbreviations and acronyms: | embedded
6 | 54 | ADR: Accord européen sur le transport des marchandises dangereuses par Route (European Agreement concerning the International | embedded
6 | 55 | Carriage of Dangerous Goods by Road) | embedded
6 | 56 | IMDG: International Maritime Code for Dangerous Goods | embedded
6 | 57 | IATA: International Air Transport Association | embedded
6 | 58 | GHS: Globally Harmonised System of Classification and Labelling of Chemicals | embedded
6 | 59 | CAS: Chemical Abstracts Service (division of the American Chemical Society) | embedded
6 | 60 | VOC: Volatile Organic Compounds (USA, EU) | embedded
6 | 61 | PBT: Persistent, Bioaccumulative and Toxic | embedded
6 | 62 | vPvB: very Persistent and very Bioaccumulative | embedded
6 | 63 | Skin Irrit. 2: Skin corrosion/irritation – Category 2 | embedded
6 | 64 | Eye Irrit. 2: Serious eye damage/eye irritation – Category 2 | embedded
6 | 65 | STOT SE 3: Specific target organ toxicity (single exposure) – Category 3 | embedded
6 | 66 | GB | embedded
6 | 67 |  | embedded
6 | 68 |  | embedded
6 | 69 |  | embedded
6 | 70 |  | embedded
6 | 71 |  | embedded
6 | 72 | 44.1.1 | embedded