## 文書情報
SDS文書情報
原本PDFから抽出したテキストです。表、画像、記号、OCR結果は原本と異なる場合があります。安全情報は原本PDFで確認してください。
項目 | 内容
文書名 | MultiHance (CAN) — Safety Data Sheet — Bracco
発行元 | Bracco
材料 | MultiHance (CAN)
CAS番号 | 127000-20-8
製品番号・グレード | Sheet Code: 269
文書種類 | SDS
原文の言語 | English
地域 | United States · OSHA
改訂日 | 03/05/2022 · Version 4
ページ数 | 8
原本ファイル名 | 140_MultiHance_CAN_Bracco_EN.pdf
RESDSページ | https://resds.com/document/multihance-can-sds-en-428a5db236
原本PDF | https://resds.com/pdf/multihance-can-sds-en-428a5db236.pdf
情報源URL | https://www.bracco.com/media/1674
説明 | Original Bracco safety data sheet for MultiHance (CAN). Original PDF retained without modification. Source collected on 2026-09-13.

## 原文内容
ページ | 行 | 原文内容 | 抽出方法
1 | 1 | Page 1/8 | embedded
1 | 2 | Safety Data Sheet | embedded
1 | 3 | According to OSHA HazCom Standard [2012] | embedded
1 | 4 | Printing date 02/22/2019 Version 4 Reviewed on 03/05/2022 | embedded
1 | 5 |  | embedded
1 | 6 | 1 Identification | embedded
1 | 7 |  | embedded
1 | 8 | Product identifier Sheet Code: 269 | embedded
1 | 9 |  | embedded
1 | 10 | Trade name: MultiHance (CAN) | embedded
1 | 11 | Chemical Name: (4RS)-[4-carboxy-5,8,11-tris(carboxymethyl)-1-phenyl-2- | embedded
1 | 12 | oxa-5,8,11- triazatridecan-13-oato(5-)] gadolinate(2-) dihydrogen compound | embedded
1 | 13 | with 1-deoxy-1- (methylamino)-D-glucitol (1:2). | embedded
1 | 14 | Synonyms: Gadobenate dimeglumine injection. | embedded
1 | 15 | Application of the substance / the mixture: | embedded
1 | 16 | Indicated for intravenous use as an adjunct to MRI in Central Nervous System imaging. | embedded
1 | 17 | We recommend that you use this product in a manner consistent with the listed use. If your intended use is | embedded
1 | 18 | not consistent with the stated use, please contact your sales or technical service representative. | embedded
1 | 19 | Each single/multi dose glass vial is elastomeric stoppered (latex free) with an aluminum seal. MultiHance is | embedded
1 | 20 | supplied in boxes of five with different fill volumes (5, 10, 15, 20, 50 or 100 mL) and vial sizes. | embedded
1 | 21 | Details of the supplier of the safety data sheet | embedded
1 | 22 |  | embedded
1 | 23 | Manufacturer/Supplier: | embedded
1 | 24 | Bracco Diagnostics Inc. | embedded
1 | 25 | P.O. Box 5225 Princeton, NJ 08543 | embedded
1 | 26 | Phone number: 1-800-257-5181 | embedded
1 | 27 | Email: HSE@bracco.com (responsible for the SDS) | embedded
1 | 28 |  | embedded
1 | 29 | Information department: | embedded
1 | 30 | B-Lands Consulting | embedded
1 | 31 | WTC, 5 Place Robert Schuman, BP 1516 | embedded
1 | 32 | 38025 Grenoble, FRANCE | embedded
1 | 33 | Tel: +33 476 295 869 | embedded
1 | 34 | Fax: +33 476 295 870 | embedded
1 | 35 | Email: clients@reachteam.eu | embedded
1 | 36 | www.reachteam.eu | embedded
1 | 37 | Emergency telephone number: | embedded
1 | 38 | EMERGENCY CONTACT: Health: 1-800-257-5181 U.S. | embedded
1 | 39 | Transport - Chemtrec: 1-800-424-9300 | embedded
1 | 40 | International Transport - Chemtrec: 1-703-527-3887 | embedded
1 | 41 |  | embedded
1 | 42 | 2 Hazard(s) identification | embedded
1 | 43 |  | embedded
1 | 44 | Classification of the substance or mixture | embedded
1 | 45 | The product is not classified, according to the Globally Harmonized System (GHS). | embedded
1 | 46 | Label elements | embedded
1 | 47 | GHS label elements Not applicable. | embedded
1 | 48 |  | embedded
1 | 49 | Hazard pictograms Not applicable. | embedded
1 | 50 |  | embedded
1 | 51 | Signal word Not applicable. | embedded
1 | 52 |  | embedded
1 | 53 | Hazard statements Not applicable. | embedded
1 | 54 | Additional Information: | embedded
1 | 55 | Classification system: | embedded
1 | 56 | NFPA ratings (scale 0 - 4) | embedded
1 | 57 | 0 Health = 0 Fire = 0 | embedded
1 | 58 | 0 0 Reactivity = 0 | embedded
1 | 59 |  | embedded
1 | 60 | HMIS-ratings (scale 0 - 4) | embedded
1 | 61 |  | embedded
1 | 62 | HEALTH 0 Health = 0 | embedded
1 | 63 | FIRE 0 Fire = 0 | embedded
1 | 64 | REACTIVITY 0 Reactivity = 0 | embedded
1 | 65 |  | embedded
1 | 66 | Other hazards No further relevant information available. | embedded
2 | 1 | Page 2/8 | embedded
2 | 2 | Safety Data Sheet | embedded
2 | 3 | According to OSHA HazCom Standard [2012] | embedded
2 | 4 | Printing date 02/22/2019 Version 4 Reviewed on 03/05/2022 | embedded
2 | 5 |  | embedded
2 | 6 |  | embedded
2 | 7 | 48.1. Results of PBT and vPvB assessment | embedded
2 | 8 | PBT: Not applicable. | embedded
2 | 9 | vPvB: Not applicable. | embedded
2 | 10 |  | embedded
2 | 11 | 3 Composition/information on ingredients | embedded
2 | 12 |  | embedded
2 | 13 | Chemical characterization: Mixtures | embedded
2 | 14 |  | embedded
2 | 15 | Description: Mixture: consisting of the following components. | embedded
2 | 16 |  | embedded
2 | 17 | Hazardous Components: Not applicable. | embedded
2 | 18 | Information on components | embedded
2 | 19 | CAS No. Name Qty. | embedded
2 | 20 | (4 R, S)-[(4-carboxy-5,8,11-tris(carboxymethyl)-1-phenyl-2-oxa-5,8,11- | embedded
2 | 21 | 127000-20-8 triazatridecan-13-oato(5-)) Gadolinite (2-)], dihydrogen, compound with 1-deoxy- 1- 50-100% | embedded
2 | 22 | (methylamino)-D-glucitol (1:2) | embedded
2 | 23 |  | embedded
2 | 24 | 4 First-aid measures | embedded
2 | 25 |  | embedded
2 | 26 | Description of first aid measures | embedded
2 | 27 |  | embedded
2 | 28 | General information: | embedded
2 | 29 | No special measures required. | embedded
2 | 30 | After inhalation: | embedded
2 | 31 | Move patient to fresh air, if symptom arise consult a doctor. | embedded
2 | 32 | Supply fresh air. If required, provide artificial respiration. Consult doctor if symptoms persist. | embedded
2 | 33 |  | embedded
2 | 34 | After skin contact: | embedded
2 | 35 | Immediately wash with water and soap and rinse thoroughly. | embedded
2 | 36 | Contact a doctor if symptoms arise. | embedded
2 | 37 | After eye contact: | embedded
2 | 38 | Rinse opened eye for several minutes under running | embedded
2 | 39 | water. If irritation persists get medical attention. | embedded
2 | 40 | After swallowing: | embedded
2 | 41 | Immediately call a doctor. | embedded
2 | 42 | Induce vomiting, only if affected person is fully conscious. | embedded
2 | 43 | Most important symptoms and effects, both acute and delayed | embedded
2 | 44 | No further relevant information available. | embedded
2 | 45 | Indication of any immediate medical attention and special treatment needed | embedded
2 | 46 | No further relevant information available. | embedded
2 | 47 |  | embedded
2 | 48 | 5 Fire-fighting measures | embedded
2 | 49 |  | embedded
2 | 50 | Extinguishing media | embedded
2 | 51 |  | embedded
2 | 52 | Suitable extinguishing agents: In case of fire, flood with Water | embedded
2 | 53 | Special hazards arising from the substance or mixture | embedded
2 | 54 | In case of fire, the following can be released: | embedded
2 | 55 | Carbon Dioxide (CO2) | embedded
2 | 56 | In the absence of Oxygen: Carbon Monoxide (CO) | embedded
2 | 57 | Nitrogen Oxides (NxOy) | embedded
2 | 58 | Gadolinium Oxide (Gd2O3) | embedded
2 | 59 | Advice for firefighters | embedded
2 | 60 | Evacuate personnel to an upwind direction, remove unneeded material and cool container(s) with water | embedded
2 | 61 | from a maximum distance. Move container from fire area if you can do it without risk. | embedded
3 | 1 | Page 3/8 | embedded
3 | 2 | Safety Data Sheet | embedded
3 | 3 | According to OSHA HazCom Standard [2012] | embedded
3 | 4 | Printing date 02/22/2019 Version 4 Reviewed on 03/05/2022 | embedded
3 | 5 |  | embedded
3 | 6 | Protective equipment: | embedded
3 | 7 | Firefighters should wear adequate personal protective equipment with protection of respiratory tract | embedded
3 | 8 | (selfcontained breathing apparatus) (SCBA). | embedded
3 | 9 | In addition, firefighters should wear flame and chemicals resistant clothing, boots and gloves. | embedded
3 | 10 |  | embedded
3 | 11 | 6 Accidental release measures | embedded
3 | 12 |  | embedded
3 | 13 | Personal precautions, protective equipment and emergency procedures | embedded
3 | 14 | Keep away from ignition sources | embedded
3 | 15 | Wear protective equipment. Keep unprotected persons away. | embedded
3 | 16 | Environmental precautions: | embedded
3 | 17 | Do not allow to enter sewers/ surface or ground water. | embedded
3 | 18 | Dilute with plenty of water. | embedded
3 | 19 | Methods and material for containment and cleaning up: | embedded
3 | 20 | Absorb with liquid-binding material. | embedded
3 | 21 | Absorb with liquid-binding material (sand, diatomite, vermiculite) or other non combustible absorbent | embedded
3 | 22 | material. Place spilt material in an appropriate container for disposal. The spill area should be ventilated | embedded
3 | 23 | and decontaminated after material is collected. | embedded
3 | 24 | Reference to other sections | embedded
3 | 25 | See Section 7 for information on safe handling. | embedded
3 | 26 | See Section 8 for information on personal protection equipment. | embedded
3 | 27 | See Section 13 for disposal information. | embedded
3 | 28 | Protective Action Criteria for Chemicals | embedded
3 | 29 | PAC-1: | embedded
3 | 30 | None of the ingredients are listed. | embedded
3 | 31 | PAC-2: | embedded
3 | 32 | None of the ingredients are listed. | embedded
3 | 33 | PAC-3: | embedded
3 | 34 | None of the ingredients are listed. | embedded
3 | 35 |  | embedded
3 | 36 | 7 Handling and storage | embedded
3 | 37 |  | embedded
3 | 38 | Precautions for safe handling | embedded
3 | 39 | Avoid splashes or spray in enclosed areas. | embedded
3 | 40 | Avoid contact with the eyes and skin. | embedded
3 | 41 |  | embedded
3 | 42 | Information about protection against explosions and fires: | embedded
3 | 43 | No special measures required. | embedded
3 | 44 | Conditions for safe storage, including any incompatibilities | embedded
3 | 45 |  | embedded
3 | 46 | Requirements to be met by storerooms and receptacles: | embedded
3 | 47 | Store in a cool, dry place in well sealed receptacles. | embedded
3 | 48 |  | embedded
3 | 49 | Information about storage in one common storage facility: Not required. | embedded
3 | 50 |  | embedded
3 | 51 | Further information about storage conditions: | embedded
3 | 52 | Store in cool, dry conditions in well sealed receptacles. | embedded
3 | 53 | Container Requirements: Single dose glass vial is elastomeric stoppered (latex free) with an | embedded
3 | 54 | aluminum seal. MultiHance is supplied in boxes of five with different volumes (5, 10, 15, 20, 50 or 100 | embedded
3 | 55 | mLs) and vial sizes. Storage Conditions: Store at 15-30 °C (59 to 86 °F). Do not freeze. | embedded
3 | 56 | Specific End use(s) No further relevant information available. | embedded
3 | 57 |  | embedded
3 | 58 |  | embedded
3 | 59 | 8 Exposure controls/personal protection | embedded
3 | 60 |  | embedded
3 | 61 | Control parameters | embedded
3 | 62 | Components with limit values that require monitoring at the workplace: | embedded
3 | 63 | The product does not contain any relevant quantities of materials with critical values that have | embedded
3 | 64 | to be monitored at the workplace. | embedded
3 | 65 |  | embedded
3 | 66 | Additional information: | embedded
3 | 67 | The lists that were valid during the creation were used as basis. | embedded
4 | 1 | Page 4/8 | embedded
4 | 2 | Safety Data Sheet | embedded
4 | 3 | According to OSHA HazCom Standard [2012] | embedded
4 | 4 | Printing date 02/22/2019 Version 4 Reviewed on 03/05/2022 | embedded
4 | 5 | Exposure controls | embedded
4 | 6 |  | embedded
4 | 7 | Personal protective equipment | embedded
4 | 8 |  | embedded
4 | 9 | General protective and hygienic measures: | embedded
4 | 10 | The usual precautionary measures for handling chemicals should be followed. | embedded
4 | 11 | Wash hands before breaks and at the end of work. | embedded
4 | 12 | Ensure good ventilation/exhaustion at the workplace. | embedded
4 | 13 |  | embedded
4 | 14 |  | embedded
4 | 15 | Do not eat, drink and smoke while working. | embedded
4 | 16 |  | embedded
4 | 17 |  | embedded
4 | 18 | Breathing equipment: | embedded
4 | 19 | Not anticipated for normal clinical environment. In non-routine exposure conditions, where risk | embedded
4 | 20 | assessment shows air-purifying respirators are appropriate, use respirators and components tested and | embedded
4 | 21 | approved under appropriate government standards such as NIOSH (US) or CEN (EU). Self-contained | embedded
4 | 22 | breathing apparatus should be available for emergency use. | embedded
4 | 23 |  | embedded
4 | 24 | Protection of hands: | embedded
4 | 25 |  | embedded
4 | 26 |  | embedded
4 | 27 | Protective gloves | embedded
4 | 28 |  | embedded
4 | 29 |  | embedded
4 | 30 | The glove material must be impermeable and resistant to the product/ the substance/ the | embedded
4 | 31 | preparation. Due to missing tests no recommendation to the glove material can be given for the | embedded
4 | 32 | product/ the preparation/ the chemical mixture. | embedded
4 | 33 | Selection of the glove material on consideration of the penetration times, rates of diffusion and the | embedded
4 | 34 | degradation | embedded
4 | 35 |  | embedded
4 | 36 | Material of gloves Natural rubber, NR Nitrile rubber, NBR | embedded
4 | 37 | The selection of the suitable gloves does not only depend on the material, but also on further marks | embedded
4 | 38 | of quality and varies from manufacturer to manufacturer. As the product is a preparation of several | embedded
4 | 39 | substances, the resistance of the glove material can not be calculated in advance and has therefore | embedded
4 | 40 | to be checked prior to the application. | embedded
4 | 41 | Penetration time of glove material | embedded
4 | 42 | The exact break through time has to be found out by the manufacturer of the protective gloves and | embedded
4 | 43 | has to be observed. | embedded
4 | 44 |  | embedded
4 | 45 | Eye protection: | embedded
4 | 46 |  | embedded
4 | 47 |  | embedded
4 | 48 | Safety glasses | embedded
4 | 49 |  | embedded
4 | 50 |  | embedded
4 | 51 | Body protection: Protective work clothing | embedded
4 | 52 |  | embedded
4 | 53 |  | embedded
4 | 54 | 9 Physical and chemical properties | embedded
4 | 55 |  | embedded
4 | 56 | Information on basic physical and chemical properties | embedded
4 | 57 |  | embedded
4 | 58 | General Information | embedded
4 | 59 |  | embedded
4 | 60 | Appearance: | embedded
4 | 61 | Form: Liquid. | embedded
4 | 62 | Color: Colorless. | embedded
4 | 63 |  | embedded
4 | 64 | Odor: Undistinguishable | embedded
4 | 65 | Odor threshold: Not determined. | embedded
4 | 66 |  | embedded
4 | 67 | pH-value: 6.5 - 7.5 | embedded
4 | 68 |  | embedded
4 | 69 | Melting point/Melting range: Not determined. | embedded
4 | 70 |  | embedded
4 | 71 | Boiling point/Boiling range: 100 °C (212 °F) | embedded
4 | 72 |  | embedded
4 | 73 | Flash point: Not determined. | embedded
4 | 74 |  | embedded
4 | 75 | Flammability (solid, gaseous): Not applicable. | embedded
4 | 76 |  | embedded
4 | 77 | Ignition temperature: Not determined. | embedded
5 | 1 | Page 5/8 | embedded
5 | 2 | Safety Data Sheet | embedded
5 | 3 | According to OSHA HazCom Standard [2012] | embedded
5 | 4 | Printing date 02/22/2019 Version 4 Reviewed on 03/05/2022 | embedded
5 | 5 | Decomposition temperature: Not determined. | embedded
5 | 6 |  | embedded
5 | 7 | Auto igniting: Product is not selfigniting. | embedded
5 | 8 |  | embedded
5 | 9 | Danger of explosion: Product does not present an explosion hazard. | embedded
5 | 10 | Not determined. | embedded
5 | 11 | Flammability Limits: | embedded
5 | 12 | Lower: Not Determined. | embedded
5 | 13 | Upper: Not Determined. | embedded
5 | 14 |  | embedded
5 | 15 | Explosion limits: | embedded
5 | 16 | Lower: Not determined. | embedded
5 | 17 | Upper: Not determined. | embedded
5 | 18 |  | embedded
5 | 19 | Oxidizing properties Not determined. | embedded
5 | 20 |  | embedded
5 | 21 | Vapor pressure: Not determined. | embedded
5 | 22 |  | embedded
5 | 23 | Density at 20 °C (68 °F): 1.22 g/cm³ (10.1809 lbs/gal) | embedded
5 | 24 |  | embedded
5 | 25 | Relative density Not determined. | embedded
5 | 26 |  | embedded
5 | 27 | Vapor density > 1.0 ( Greather than Air ) | embedded
5 | 28 |  | embedded
5 | 29 | Evaporation rate Not determined. | embedded
5 | 30 |  | embedded
5 | 31 | Solubility in / Miscibility with | embedded
5 | 32 | Water: Fully miscible. | embedded
5 | 33 |  | embedded
5 | 34 | Partition coefficient (n-octanol/water): Not determined. | embedded
5 | 35 |  | embedded
5 | 36 | Viscosity: | embedded
5 | 37 | Dynamic: T = 20 °C, η = 9.2 mPas | embedded
5 | 38 | T = 37 °C, η = 5.3 mPas | embedded
5 | 39 | Kinematic: Not determined. | embedded
5 | 40 | Water: 47.1 % | embedded
5 | 41 | VOC content: 0.00 % | embedded
5 | 42 | Solids content: 0.0 % | embedded
5 | 43 | Other information No further relevant information available. | embedded
5 | 44 |  | embedded
5 | 45 |  | embedded
5 | 46 | 10 Stability and reactivity | embedded
5 | 47 |  | embedded
5 | 48 | Reactivity | embedded
5 | 49 | No data available. | embedded
5 | 50 | No further relevant information available. | embedded
5 | 51 | Chemical stability | embedded
5 | 52 |  | embedded
5 | 53 | Thermal decomposition / conditions to be avoided: | embedded
5 | 54 | No decomposition if used according to specifications. | embedded
5 | 55 | Possibility of hazardous reactions | embedded
5 | 56 | No dangerous reactions known. | embedded
5 | 57 | Conditions to avoid | embedded
5 | 58 | No further relevant information available. | embedded
5 | 59 | Incompatible materials | embedded
5 | 60 | No further relevant information available. | embedded
5 | 61 | Hazardous decomposition products | embedded
5 | 62 | No dangerous decomposition products known. | embedded
5 | 63 |  | embedded
5 | 64 | 11 Toxicological information | embedded
5 | 65 |  | embedded
5 | 66 | Information on toxicological effects | embedded
5 | 67 |  | embedded
5 | 68 | Acute toxicity: | embedded
5 | 69 | LD/LC50 values that are relevant for classification: | embedded
5 | 70 | 127000-20-8 (4 R,S)-[(4-carboxy-5,8,11-tris(carboxymethyl)-1-phenyl-2-oxa-5,8,11-triazatridecan-13- | embedded
5 | 71 | oato(5-)) Gadolinate (2-)], dihydrogen, compound with 1-deoxy-1-(methylamino)-D- | embedded
5 | 72 | glucitol (1:2) | embedded
6 | 1 | Page 6/8 | embedded
6 | 2 | Safety Data Sheet | embedded
6 | 3 | According to OSHA HazCom Standard [2012] | embedded
6 | 4 | Printing date 02/22/2019 Version 4 Reviewed on 03/05/2022 | embedded
6 | 5 |  | embedded
6 | 6 | >26,400 mg/kg (Mouse) | embedded
6 | 7 | LD50 | embedded
6 | 8 | >15,800 mg/kg (Rat) | embedded
6 | 9 | Oral | embedded
6 | 10 | 8.3 g/kg (Mouse) | embedded
6 | 11 | LD50 iv | embedded
6 | 12 | 9.7 g/kg (Rat) | embedded
6 | 13 |  | embedded
6 | 14 | Primary irritant effect: | embedded
6 | 15 | on the skin: | embedded
6 | 16 | No irritant effect. Material contains low concentration of components that are mild irritants or | embedded
6 | 17 | possible irritants. It may have potential to cause mild irritation, however, moderate or severe | embedded
6 | 18 | irritation is not expected. | embedded
6 | 19 | on the eye: | embedded
6 | 20 | No irritating effect. | embedded
6 | 21 | No irritation effects reported. However, the product should be considered as a potential irritant. | embedded
6 | 22 |  | embedded
6 | 23 | Sensitization: | embedded
6 | 24 | No sensitizing effects known. | embedded
6 | 25 | The product can cause inflammation in people allergic to gadolinium and its compounds | embedded
6 | 26 |  | embedded
6 | 27 | Other information (about experimental toxicology): | embedded
6 | 28 | By Inhalation: Inhaling small doses of aerosolized material would not be expected to result in symptoms. | embedded
6 | 29 | By Ingestion: Inadvertent ingestion of trace amounts of this material would not be expected to result in | embedded
6 | 30 | symptoms. | embedded
6 | 31 | Germ Cell Mutagenicity: A number of in vitro studies including the Ames test and in vivo mutagenicity | embedded
6 | 32 | studies including the rat micronucleus study did not show mutagenicity for MultiHance. | embedded
6 | 33 | Reproductive Toxicity: Reproduction studies on rats with daily doses of Multihance 20 times the daily | embedded
6 | 34 | human dose showed no evidence of effects on fertility or harm to the fetus. No teratogenic events | embedded
6 | 35 | were evident on intravenous administration of MultiHance to pregnant rabbits and rats. | embedded
6 | 36 | Subacute to Chronic Toxicity: No harmful effects are expected from MultiHance under normal use | embedded
6 | 37 | conditions. Repeated and prolonged exposure to skin may cause skin irritation. MultiHance is not | embedded
6 | 38 | intended. | embedded
6 | 39 | for chronic use and there is no information on the possible adverse effects associated with | embedded
6 | 40 | chronic exposure | embedded
6 | 41 | Additional toxicological information: | embedded
6 | 42 | The product is not subject to classification according to internally approved calculation methods for | embedded
6 | 43 | preparations. | embedded
6 | 44 | When used and handled according to specifications, the product does not have any harmful effects to | embedded
6 | 45 | our experience and the information provided to us. | embedded
6 | 46 | Contact with small quantities of material for short periods is not expected to result in pharmacologic or | embedded
6 | 47 | toxic effects. Co-administration of isosorbide, epirubicin, diazepam, clonazepam, prednisolone and | embedded
6 | 48 | promethazine did not change the acute toxicity of MultiHance after injection in rats. MULTIHANCE is | embedded
6 | 49 | contraindicated in patients with known allergic or hypersensitivity reactions to Gadolinium or any | embedded
6 | 50 | other ingredients including Benzyl Alcohol. MULTIHANCE may possibly potentiate sickle erythrocyte | embedded
6 | 51 | alignment in patients with sickle cell anemia. | embedded
6 | 52 |  | embedded
6 | 53 | Carcinogenic categories | embedded
6 | 54 | IARC (International Agency for Research on Cancer) | embedded
6 | 55 | None of the ingredients are listed. | embedded
6 | 56 | NTP (National Toxicology Program) | embedded
6 | 57 | None of the ingredients are listed. | embedded
6 | 58 | OSHA-Ca (Occupational Safety & Health Administration) | embedded
6 | 59 | None of the ingredients are listed. | embedded
6 | 60 |  | embedded
6 | 61 |  | embedded
6 | 62 | 12 Ecological information | embedded
6 | 63 |  | embedded
6 | 64 | Toxicity | embedded
6 | 65 | Aquatic toxicity: | embedded
6 | 66 | 127000-20-8 (4 R,S)-[(4-carboxy-5,8,11-tris(carboxymethyl)-1-phenyl-2-oxa-5,8,11-triazatridecan-13- | embedded
6 | 67 | oato(5-)) Gadolinate (2-)], dihydrogen, compound with 1-deoxy-1-(methylamino)-D- | embedded
6 | 68 | glucitol (1:2) | embedded
6 | 69 | LC50 >875 mg/L (Rainbow Trout) | embedded
6 | 70 | EC50 >1,000 mg/L (Activated Sludge) | embedded
6 | 71 | >961 mg/L (Daphnia) | embedded
6 | 72 | EC50/72h >110 mg/L (Selenastrum Capricornutum) | embedded
7 | 1 | Page 7/8 | embedded
7 | 2 | Safety Data Sheet | embedded
7 | 3 | According to OSHA HazCom Standard [2012] | embedded
7 | 4 | Printing date 02/22/2019 Version 4 Reviewed on 03/05/2022 | embedded
7 | 5 | Persistence and degradability | embedded
7 | 6 | No further relevant information available. | embedded
7 | 7 | Bioaccumulative potential | embedded
7 | 8 | No further relevant information available. | embedded
7 | 9 | Mobility in soil | embedded
7 | 10 | No further relevant information available. | embedded
7 | 11 | Additional ecological information | embedded
7 | 12 |  | embedded
7 | 13 | General notes: | embedded
7 | 14 | Water hazard class 1 (Self-assessment): slightly hazardous for water | embedded
7 | 15 | Do not allow undiluted product or large quantities of it to reach ground water, water course or sewage | embedded
7 | 16 | system. | embedded
7 | 17 | Results of PBT and vPvB assessment | embedded
7 | 18 | PBT: Not applicable. | embedded
7 | 19 | vPvB: Not applicable. | embedded
7 | 20 | Other adverse effects No further relevant information available. | embedded
7 | 21 |  | embedded
7 | 22 |  | embedded
7 | 23 | 13 Disposal considerations | embedded
7 | 24 |  | embedded
7 | 25 | Waste treatment methods | embedded
7 | 26 | Recommendation: | embedded
7 | 27 | Smaller quantities can be disposed of with household waste. | embedded
7 | 28 | Must not be disposed of together with household garbage. Do not allow product to reach sewage | embedded
7 | 29 | system. Reutilise if possible or contact a waste processor for recycling or safe disposal. | embedded
7 | 30 | Uncleaned packagings: | embedded
7 | 31 | Recommendation: | embedded
7 | 32 | Disposal must be made according to official regulations. | embedded
7 | 33 | Packagings that cannot be cleansed are to be disposed of in the same manner as the product. | embedded
7 | 34 | Recommended cleansing agent: Water, if necessary, with cleansing agents. | embedded
7 | 35 |  | embedded
7 | 36 | 14 Transport information | embedded
7 | 37 |  | embedded
7 | 38 | UN-Number | embedded
7 | 39 | DOT, ADR, ADN, IMDG, IATA Not applicable. | embedded
7 | 40 | UN proper shipping name | embedded
7 | 41 | DOT, ADR, ADN, IMDG, IATA Not applicable. | embedded
7 | 42 | Transport hazard class(es) | embedded
7 | 43 |  | embedded
7 | 44 | DOT, ADR, ADN, IMDG, IATA | embedded
7 | 45 | Class Not applicable. | embedded
7 | 46 | Packing group | embedded
7 | 47 | DOT, ADR, IMDG, IATA Not applicable. | embedded
7 | 48 | Environmental hazards: | embedded
7 | 49 | Marine pollutant: No | embedded
7 | 50 | Special precautions for user Not applicable. | embedded
7 | 51 | Transport in bulk according to Annex II of | embedded
7 | 52 | MARPOL73/78 and the IBC Code Not applicable. | embedded
7 | 53 |  | embedded
7 | 54 | 15 Regulatory information | embedded
7 | 55 |  | embedded
7 | 56 | Safety, health and environmental regulations/legislation specific for the substance or | embedded
7 | 57 | mixture | embedded
7 | 58 |  | embedded
7 | 59 | Sara | embedded
7 | 60 | Section 355 (extremely hazardous substances): | embedded
7 | 61 | None of the ingredients are listed. | embedded
7 | 62 | Section 313 (Specific toxic chemical listings): | embedded
7 | 63 | None of the ingredients is listed. | embedded
8 | 1 | Page 8/8 | embedded
8 | 2 | Safety Data Sheet | embedded
8 | 3 | According to OSHA HazCom Standard [2012] | embedded
8 | 4 | Printing date 02/22/2019 Version 4 Reviewed on 03/05/2022 | embedded
8 | 5 | Proposition 65 | embedded
8 | 6 | Chemicals known to cause cancer: | embedded
8 | 7 | None of the ingredients is listed. | embedded
8 | 8 | Chemicals known to cause reproductive toxicity for females: | embedded
8 | 9 | None of the ingredients are listed. | embedded
8 | 10 | Chemicals known to cause reproductive toxicity for males: | embedded
8 | 11 | None of the ingredients are listed. | embedded
8 | 12 | Chemicals known to cause developmental toxicity: | embedded
8 | 13 | None of the ingredients are listed. | embedded
8 | 14 |  | embedded
8 | 15 |  | embedded
8 | 16 | Carcinogenic categories | embedded
8 | 17 | EPA (Environmental Protection Agency) | embedded
8 | 18 | None of the ingredients are listed. | embedded
8 | 19 | TLV (Threshold Limit Value established by ACGIH) | embedded
8 | 20 | None of the ingredients are listed. | embedded
8 | 21 | NIOSH-Ca (National Institute for Occupational Safety and Health) | embedded
8 | 22 | None of the ingredients are listed. | embedded
8 | 23 |  | embedded
8 | 24 | GHS label elements Not applicable. | embedded
8 | 25 | Hazard pictograms Not applicable. | embedded
8 | 26 | Signal word Not applicable. | embedded
8 | 27 | Hazard statements Not applicable. | embedded
8 | 28 |  | embedded
8 | 29 | 16 Other information | embedded
8 | 30 | This information is based on our present knowledge. However, this shall not constitute a guarantee for any | embedded
8 | 31 | specific product features and shall not establish a legally valid contractual relationship. | embedded
8 | 32 | Training Hints: All persons handling this product should be informed on the existence of the hazard, on any | embedded
8 | 33 | possible risk they might be subjected to and about all required protective measures to prevent such a | embedded
8 | 34 | damage or to reduce the exposition. | embedded
8 | 35 | WARNINGS: Diagnostic agents are intended for use under direction of a physician and/or under the | embedded
8 | 36 | conditions of use described on the label and in the product’s package insert. As a general precaution, | embedded
8 | 37 | personnel who handle drug substances should avoid contact (ingestion, inhalation, skin and eye contact) | embedded
8 | 38 | with these substances. | embedded
8 | 39 | Contact: | embedded
8 | 40 | Bracco Diagnostics Inc. | embedded
8 | 41 | P.O. Box 5225 | embedded
8 | 42 | Princeton, NJ 08543 | embedded
8 | 43 | Date of preparation / last revision 03/05/2022, revision 4 | embedded
8 | 44 | Changes: General revision of the entire Safety Data Sheets, changes in section 3. | embedded
8 | 45 |  | embedded
8 | 46 | Abbreviations and acronyms: | embedded
8 | 47 | RID: Règlement international concernant le transport des marchandises dangereuses par chemin de fer (Regulations Concerning | embedded
8 | 48 | the International Transport of Dangerous Goods by Rail) | embedded
8 | 49 | ICAO: International Civil Aviation Organisation | embedded
8 | 50 | ADR: Accord européen sur le transport des marchandises dangereuses par Route (European Agreement concerning the | embedded
8 | 51 | International Carriage of Dangerous Goods by Road) | embedded
8 | 52 | IMDG: International Maritime Code for Dangerous Goods | embedded
8 | 53 | DOT: US Department of Transportation | embedded
8 | 54 | IATA: International Air Transport Association | embedded
8 | 55 | ACGIH: American Conference of Governmental Industrial Hygienists | embedded
8 | 56 | EINECS: European Inventory of Existing Commercial Chemical Substances | embedded
8 | 57 | ELINCS: European List of Notified Chemical Substances | embedded
8 | 58 | CAS: Chemical Abstracts Service (division of the American Chemical Society) | embedded
8 | 59 | NFPA: National Fire Protection Association (USA) | embedded
8 | 60 | HMIS: Hazardous Materials Identification System (USA) | embedded
8 | 61 | VOC: Volatile Organic Compounds (USA, EU) | embedded
8 | 62 | LC50: Lethal concentration, 50 percent | embedded
8 | 63 | LD50: Lethal dose, 50 percent | embedded