## 文書情報
SDS文書情報
原本PDFから抽出したテキストです。表、画像、記号、OCR結果は原本と異なる場合があります。安全情報は原本PDFで確認してください。
項目 | 内容
文書名 | Monazite – Safety Data Sheet
発行元 | RZ Resources Ltd
材料 | Monazite
CAS番号 | 1306-41-8
製品番号・グレード
文書種類 | SDS
原文の言語 | English
地域 | Australia
改訂日 | October 4, 2022
ページ数 | 5
原本ファイル名 | rz-monazite.pdf
RESDSページ | https://resds.com/document/monazite-en-21bd9fa19a
原本PDF | https://resds.com/pdf/monazite-en-21bd9fa19a.pdf
情報源URL | https://rzresources.com/wp-content/uploads/2022/12/SDS-RZ-Monazite-02-Oct-22.pdf
説明 | Collected by RESDS. Original publisher PDF retained. Mineral sands concentrate used as raw material for rare-earth compounds. Section 3 is a multi-mineral mixture; CAS numbers and composition are retained only as stated by the original SDS. Revision 4 October 2022. Source: RZ Resources Ltd. Publication authorization confirmed by the RESDS site owner on 14 September 2026.

## 原文内容
ページ | 行 | 原文内容 | 抽出方法
1 | 1 | SAFETY DATA SHEET | embedded
1 | 2 | Monazite | embedded
1 | 3 |  | embedded
1 | 4 |  | embedded
1 | 5 | 1. IDENTIFICATION MATERIAL SUPPLIER | embedded
1 | 6 |  | embedded
1 | 7 | Product Names: Monazite | embedded
1 | 8 |  | embedded
1 | 9 | Other Names: Mineral Sands Concentrate | embedded
1 | 10 |  | embedded
1 | 11 | Uses: Raw material to produce rare earth compounds | embedded
1 | 12 |  | embedded
1 | 13 | Company: RZ Resources Ltd | embedded
1 | 14 |  | embedded
1 | 15 | ABN 23 160 863 892 | embedded
1 | 16 |  | embedded
1 | 17 | Address: Level 7, 10 Eagle Street, | embedded
1 | 18 |  | embedded
1 | 19 | Brisbane, Qld 4000 | embedded
1 | 20 |  | embedded
1 | 21 | Australia | embedded
1 | 22 |  | embedded
1 | 23 | Telephone: +61 1300 735 386 | embedded
1 | 24 |  | embedded
1 | 25 | Email: product@rzresources.com | embedded
1 | 26 |  | embedded
1 | 27 | Web: https://rzresources.com/ | embedded
1 | 28 |  | embedded
1 | 29 |  | embedded
1 | 30 | Emergency Contract: +61 408 907 889 (24 hours) | embedded
1 | 31 |  | embedded
1 | 32 |  | embedded
1 | 33 | 2. HAZARDS IDENTIFICATION | embedded
1 | 34 |  | embedded
1 | 35 | Classified as hazardous according to SafeWork Australia and the Global Harmonised System of classification and | embedded
1 | 36 |  | embedded
1 | 37 | labelling of chemicals (GHS). | embedded
1 | 38 |  | embedded
1 | 39 | GHS Classifications: | embedded
1 | 40 | Acute Toxicity: Oral: Category 5 | embedded
1 | 41 | Carcinogenicity: Category 1B | embedded
1 | 42 |  | embedded
1 | 43 | Hazard Statements: | embedded
1 | 44 |  | embedded
1 | 45 | H302 Harmful if swallowed | embedded
1 | 46 |  | embedded
1 | 47 | H332 Harmful if inhaled | embedded
1 | 48 |  | embedded
1 | 49 | Precautionary Statements: | embedded
1 | 50 |  | embedded
1 | 51 | P261 Avoid breathing dust/fume/gas/mist/vapors/spray. | embedded
1 | 52 |  | embedded
1 | 53 | P264 Wash thoroughly after handling. | embedded
1 | 54 |  | embedded
1 | 55 | P270 Do not eat, drink or smoke when using this product. | embedded
1 | 56 |  | embedded
1 | 57 | P271 Use only outdoors or in a well-ventilated area. | embedded
1 | 58 |  | embedded
1 | 59 |  | embedded
1 | 60 | Other Hazards: Radioactive | embedded
1 | 61 |  | embedded
1 | 62 |  | embedded
1 | 63 |  | embedded
1 | 64 |  | embedded
1 | 65 |  | embedded
1 | 66 | Date of Issue: October 4, 2022 Page 1 of 5 | embedded
2 | 1 | SAFETY DATA SHEET | embedded
2 | 2 | Monazite | embedded
2 | 3 |  | embedded
2 | 4 |  | embedded
2 | 5 | 3. COMPOSITION / INFORMATION ON INGREDIENTS | embedded
2 | 6 |  | embedded
2 | 7 | Ingredients (typical) CAS Number EC Number Concentration | embedded
2 | 8 |  | embedded
2 | 9 | Monazite 1306-41-8 65-70% | embedded
2 | 10 |  | embedded
2 | 11 | Cerium Phosphate 13454-71-2 236-637-8 18-22% | embedded
2 | 12 |  | embedded
2 | 13 | Yttrium Phosphate 13990-54-0 237-790-3 10-14% | embedded
2 | 14 |  | embedded
2 | 15 | Lanthanum Phosphate 14913-14-5 237-419-5 8-12% | embedded
2 | 16 |  | embedded
2 | 17 | Neodymium Phosphate 14298-32-9 238-232-1 8-12% | embedded
2 | 18 |  | embedded
2 | 19 | Thorium Phosphate 14485-31-5 - 4-6% | embedded
2 | 20 |  | embedded
2 | 21 | Praseodymium Phosphate 14298-31-8 238-231-6 1-3% | embedded
2 | 22 |  | embedded
2 | 23 | Samarium Phosphate 13465-57-1 236-698-0 1-3% | embedded
2 | 24 |  | embedded
2 | 25 | Dysprosium Phosphate 13863-49-5 237-605-6 1-3% | embedded
2 | 26 |  | embedded
2 | 27 | Gadolinium Phosphate 13628-51-8 237-112-6 1-3% | embedded
2 | 28 |  | embedded
2 | 29 | Ytterbium Phosphate 13759-80-3 237-346-9 0.5-1.5% | embedded
2 | 30 |  | embedded
2 | 31 | Uranium Phosphate 18433-48-2 242-306-9 0.3 -0.4% | embedded
2 | 32 |  | embedded
2 | 33 |  | embedded
2 | 34 |  | embedded
2 | 35 | Non monazite Components | embedded
2 | 36 |  | embedded
2 | 37 | Zircon 14940-68-2 239-019-6 22-26% | embedded
2 | 38 |  | embedded
2 | 39 | Rutile 1317-80-2 215-282-2 2-4% | embedded
2 | 40 |  | embedded
2 | 41 | Iron Oxide 1309-37-1 215-168-2 1-2% | embedded
2 | 42 |  | embedded
2 | 43 | Quartz 14808-60-7 238-878-4 1-2% | embedded
2 | 44 |  | embedded
2 | 45 |  | embedded
2 | 46 |  | embedded
2 | 47 |  | embedded
2 | 48 | 4. FIRST AID MEASURES | embedded
2 | 49 |  | embedded
2 | 50 | Swallowed: First aid is unlikely to be required but, if necessary, wash mouth out with water ensuring the | embedded
2 | 51 | mouthwash is not swallowed. Give one or two glasses of water to drink. Seek medical | embedded
2 | 52 | attention if a large quantity has been swallowed. | embedded
2 | 53 |  | embedded
2 | 54 | Inhaled: Blow nose to remove particulates from nose. Move to area with fresh air. Seek medical | embedded
2 | 55 | attention if adverse reaction develops. | embedded
2 | 56 |  | embedded
2 | 57 | Skin: Remove contaminated clothing gently to avoid creating dust. Wash skin. If skin becomes | embedded
2 | 58 | irritated, seek medical attention. Launder affected clothing before re-use | embedded
2 | 59 |  | embedded
2 | 60 | Eye: Hold eyelid open and flush with clean water. Continue until grit is removed. Seek medical | embedded
2 | 61 | attention if irritation or soreness persists. | embedded
2 | 62 |  | embedded
2 | 63 | Acute | embedded
2 | 64 | Swallowed: Non-toxic. No known detrimental effect from accident ingestion as may occur during normal | embedded
2 | 65 | handling. Ingestion of large amounts may cause irritation to the gastro-intestinal system due | embedded
2 | 66 | to abrasiveness. | embedded
2 | 67 |  | embedded
2 | 68 |  | embedded
2 | 69 |  | embedded
2 | 70 |  | embedded
2 | 71 |  | embedded
2 | 72 | Date of Issue: October 4, 2022 Page 2 of 5 | embedded
3 | 1 | SAFETY DATA SHEET | embedded
3 | 2 | Monazite | embedded
3 | 3 |  | embedded
3 | 4 |  | embedded
3 | 5 | Inhaled: Mainly regarded as nuisance dust but may be irritating if inhaled at high concentrations. May | embedded
3 | 6 | cause coughing and/or sneezing. | embedded
3 | 7 |  | embedded
3 | 8 | Skin: Low hazard. | embedded
3 | 9 |  | embedded
3 | 10 | Eye: Solid and dust can be moderately irritating due to abrasiveness. | embedded
3 | 11 |  | embedded
3 | 12 | Chronic | embedded
3 | 13 | Radiation: Monazite contains naturally occurring radioactive elements of the uranium and thorium | embedded
3 | 14 | series. The Monazite produced by RZ Resources Ltd contains concentrations of these | embedded
3 | 15 | impurities with a typical specific activity of approximately 200 Bq/g of combined uranium and | embedded
3 | 16 | thorium. | embedded
3 | 17 |  | embedded
3 | 18 | • 170 Bq/g (thorium-232) and | embedded
3 | 19 | • 30 Bq/g (uranium-238). | embedded
3 | 20 |  | embedded
3 | 21 | Daughter products are present, usually at equilibrium concentrations but the main | embedded
3 | 22 | radiological hazard is internal dust. As a guide, continuous worker exposure to respirable dust | embedded
3 | 23 | levels above 3.5mg/m3 could give rise to annual internal exposures above 1 mSv. | embedded
3 | 24 |  | embedded
3 | 25 | External exposure is from gamma radiation. Continuous exposure (2000 hours per year) | embedded
3 | 26 | within 2 meters of bulk Monazite could give rise to an annual external dose above 1 mSv. | embedded
3 | 27 |  | embedded
3 | 28 | Silica: Monazite contains amounts of free quartz and precautions should be taken to avoid inhaling | embedded
3 | 29 | the dust. | embedded
3 | 30 |  | embedded
3 | 31 | First Aid Facilities: Eye Wash Station | embedded
3 | 32 |  | embedded
3 | 33 | Doctor Treatment: Treat symptomatically | embedded
3 | 34 |  | embedded
3 | 35 | 5. FIRE FIGHTING MEASURES | embedded
3 | 36 |  | embedded
3 | 37 | Non-flammable, non-combustible. Use suitable firefighting measures for the surrounding fire. | embedded
3 | 38 |  | embedded
3 | 39 | 6. ACCIDENTAL RELEASE MEASURES | embedded
3 | 40 |  | embedded
3 | 41 | Emergency Procedures: Not relevant | embedded
3 | 42 |  | embedded
3 | 43 | Containment and Clean-up: Wear safety equipment for normal handling. Avoid generating dust. Vacuum up, if | embedded
3 | 44 | possible, otherwise sweep up and recycle. If the spilled product is not suitable for | embedded
3 | 45 | re-use, dispose of as radioactive waste. | embedded
3 | 46 |  | embedded
3 | 47 | 7. HANDLING AND STORAGE | embedded
3 | 48 |  | embedded
3 | 49 | Handling: Dust generation should be minimised when handling. Wash thoroughly after handling. | embedded
3 | 50 |  | embedded
3 | 51 | Storage: Storage areas should be ventilated. | embedded
3 | 52 |  | embedded
3 | 53 |  | embedded
3 | 54 |  | embedded
3 | 55 |  | embedded
3 | 56 |  | embedded
3 | 57 | Date of Issue: October 4, 2022 Page 3 of 5 | embedded
4 | 1 | SAFETY DATA SHEET | embedded
4 | 2 | Monazite | embedded
4 | 3 |  | embedded
4 | 4 |  | embedded
4 | 5 | 8. EXPOSURE CONTROLS / PERSONAL PROTECTION | embedded
4 | 6 |  | embedded
4 | 7 | National Exposure Standards (Source: Safe Work Australia): | embedded
4 | 8 |  | embedded
4 | 9 | Ingredient TWA (mg/m3) STEL (mg/m3) | embedded
4 | 10 | Titanium dioxide 10 - | embedded
4 | 11 |  | embedded
4 | 12 | Iron Oxide 5 - | embedded
4 | 13 |  | embedded
4 | 14 | Respirable silica (quartz) 0.05 - | embedded
4 | 15 |  | embedded
4 | 16 | Zirconium compounds (as Zr) 5 10 | embedded
4 | 17 |  | embedded
4 | 18 | Uranium 0.2 0.6 | embedded
4 | 19 |  | embedded
4 | 20 |  | embedded
4 | 21 | Biological Limit Values: No information | embedded
4 | 22 |  | embedded
4 | 23 | Engineering Controls: Ventilation requirements will depend on handling methods and the amounts in use, | embedded
4 | 24 | but should be sufficient to maintain dust levels below exposure limits. | embedded
4 | 25 |  | embedded
4 | 26 | Personal Protective Equipment: Safety glasses or goggles. If there is a risk of inhaling dust, wear an approved P2, or | embedded
4 | 27 | better, respirator. | embedded
4 | 28 |  | embedded
4 | 29 | 9. PHYSICAL CHEMICAL PROPERTIES | embedded
4 | 30 |  | embedded
4 | 31 | Appearance: Brownish free running sand | embedded
4 | 32 |  | embedded
4 | 33 | Odour: Odourless | embedded
4 | 34 |  | embedded
4 | 35 | pH: 5 - 7 | embedded
4 | 36 |  | embedded
4 | 37 | Vapour Pressure: Not applicable | embedded
4 | 38 |  | embedded
4 | 39 | Boiling Point/Range: Not applicable | embedded
4 | 40 |  | embedded
4 | 41 | Melting Point: Monazite 1900°C -2100°C, Rutile 1840°C, Quartz 1700°C, Zirconia 2200°C | embedded
4 | 42 |  | embedded
4 | 43 | Solubility: Insoluble | embedded
4 | 44 |  | embedded
4 | 45 | Bulk Density: 2900 kg/m3 | embedded
4 | 46 |  | embedded
4 | 47 | Flash Point: Not applicable | embedded
4 | 48 |  | embedded
4 | 49 | Flammability Limits: Not applicable | embedded
4 | 50 |  | embedded
4 | 51 |  | embedded
4 | 52 | 10. STABILITY AND REACTIVITY | embedded
4 | 53 |  | embedded
4 | 54 | Reactivity: Inert | embedded
4 | 55 |  | embedded
4 | 56 | Chemical Stability: Stable | embedded
4 | 57 |  | embedded
4 | 58 | Incompatible Materials: None in normal or expected use | embedded
4 | 59 |  | embedded
4 | 60 | Decomposition Products: Decomposition will not occur | embedded
4 | 61 |  | embedded
4 | 62 |  | embedded
4 | 63 | 11. TOXICOLOGICAL INFORMATION | embedded
4 | 64 |  | embedded
4 | 65 | Acute Toxicity: Harmful if swallowed or inhaled | embedded
4 | 66 |  | embedded
4 | 67 |  | embedded
4 | 68 |  | embedded
4 | 69 |  | embedded
4 | 70 |  | embedded
4 | 71 | Date of Issue: October 4, 2022 Page 4 of 5 | embedded
5 | 1 | SAFETY DATA SHEET | embedded
5 | 2 | Monazite | embedded
5 | 3 |  | embedded
5 | 4 |  | embedded
5 | 5 | 12. ECOLOGICAL INFORMATION | embedded
5 | 6 |  | embedded
5 | 7 | No information available. | embedded
5 | 8 |  | embedded
5 | 9 | 13. DISPOSAL CONSIDERATION | embedded
5 | 10 |  | embedded
5 | 11 | If not reusable, dispose in accordance with Commonwealth, State and local government and regulations for | embedded
5 | 12 | radioactive waste. | embedded
5 | 13 |  | embedded
5 | 14 | 14. TRANSPORT INFORMATION | embedded
5 | 15 |  | embedded
5 | 16 | UN Code 2912 - Classified as a Class 7 Dangerous Goods according to the Australian Code for the Transport of | embedded
5 | 17 | Dangerous Goods by road and rail (ADG) and international codes, IATA and IMDG. | embedded
5 | 18 |  | embedded
5 | 19 |  | embedded
5 | 20 |  | embedded
5 | 21 |  | embedded
5 | 22 |  | embedded
5 | 23 | LAND TRANSPORT SEA TRANSPORT AIR TRANSPORT | embedded
5 | 24 | (CNDG) (IMDG / IMO) (IATA / ICAO) | embedded
5 | 25 | UN Number 2912 2912 2912 | embedded
5 | 26 | Proper Shipping RADIOACTIVE MATERIAL, RADIOACTIVE MATERIAL, RADIOACTIVE MATERIAL, | embedded
5 | 27 | Name LOW SPECIFIC ACTIVITY LOW SPECIFIC ACTIVITY LOW SPECIFIC ACTIVITY | embedded
5 | 28 | (LSA-I), non (LSA-I), non (LSA-I), non | embedded
5 | 29 | fissile or fissile-excepted fissile or fissile-excepted fissile or fissile-excepted | embedded
5 | 30 | Transport hazard 7 7 7 | embedded
5 | 31 | class | embedded
5 | 32 |  | embedded
5 | 33 | Packing Group None allocated. None allocated. None allocated. | embedded
5 | 34 |  | embedded
5 | 35 |  | embedded
5 | 36 | Transport of Class 7 by road or rail in Australia is subject to separate state and territory legislation and the ARPANZA | embedded
5 | 37 | Code of Practice for the Safe Transport of Radioactive Substances (2008). | embedded
5 | 38 |  | embedded
5 | 39 | Transport may be regulated in some countries. | embedded
5 | 40 |  | embedded
5 | 41 | Material should be transported in sealed containers to prevent spillage and leakage. All spillages should be cleaned | embedded
5 | 42 | up immediately. | embedded
5 | 43 |  | embedded
5 | 44 | 15. REGULATORY INFORMATON | embedded
5 | 45 |  | embedded
5 | 46 | Poisons Schedule: None allocated | embedded
5 | 47 |  | embedded
5 | 48 | 16. OTHER INFORMATION | embedded
5 | 49 |  | embedded
5 | 50 | Date of Issue: October 4, 2022 | embedded
5 | 51 |  | embedded
5 | 52 | Replaces Issue: August 8, 2022 | embedded
5 | 53 |  | embedded
5 | 54 | Review Date: October 4, 2027 | embedded
5 | 55 |  | embedded
5 | 56 |  | embedded
5 | 57 | End of Safety Data Sheet | embedded
5 | 58 |  | embedded
5 | 59 |  | embedded
5 | 60 |  | embedded
5 | 61 |  | embedded
5 | 62 |  | embedded
5 | 63 | Date of Issue: October 4, 2022 Page 5 of 5 | embedded