## 文書情報
SDS文書情報
原本PDFから抽出したテキストです。表、画像、記号、OCR結果は原本と異なる場合があります。安全情報は原本PDFで確認してください。
項目 | 内容
文書名 | Cerium, chips – ProChem SDS
発行元 | ProChem, Inc.
材料 | Cerium, chips
CAS番号 | 7440-45-1
製品番号・グレード | 1399
文書種類 | SDS
原文の言語 | English
地域 | United States
改訂日 | 02/24
ページ数 | 3
原本ファイル名 | prochem-ceriumchips-1399.pdf
RESDSページ | https://resds.com/document/cerium-chips-prochem-en-d23970a4c8
原本PDF | https://resds.com/pdf/cerium-chips-prochem-en-d23970a4c8.pdf
情報源URL | https://prochemonline.com/wp-content/uploads/2021/06/1399.CeriumChips-1.pdf
説明 | Collected by RESDS. Original publisher PDF retained. Original ProChem SDS for Cerium, chips. Product number 1399; revision 02/24. Publication authorized by the user on 2026-09-14.

## 原文内容
ページ | 行 | 原文内容 | 抽出方法
1 | 1 | SECTION 1 PRODUCT AND COMPANY INFORMATION | embedded
1 | 2 | PRODUCT NAME: Cerium, chips | embedded
1 | 3 |  | embedded
1 | 4 | PRODUCT NUMBER: 1399 | embedded
1 | 5 |  | embedded
1 | 6 | CAS NUMBER: 7440-45-1 | embedded
1 | 7 |  | embedded
1 | 8 | SYNONYMS: Rare earth metal | embedded
1 | 9 |  | embedded
1 | 10 | MANUFACTURER: | embedded
1 | 11 | ProChem, Inc. PHONE: 815-398-1788 | embedded
1 | 12 | 826 Roosevelt Road FAX: 815-398-1810 | embedded
1 | 13 | Rockford, IL 61109 TOLL FREE: 800-795-8788 | embedded
1 | 14 |  | embedded
1 | 15 | IN CASE OF TRANSPORTATION EMERGENCY CONTACT CHEM-TREC: 1-800-424-9300 | embedded
1 | 16 |  | embedded
1 | 17 | SECTION 2 HAZARDS IDENTIFICATION | embedded
1 | 18 | CLASSIFICATION OF SUBSTANCE OR MIXTURE | embedded
1 | 19 |  | embedded
1 | 20 | Pictogram | embedded
1 | 21 |  | embedded
1 | 22 |  | embedded
1 | 23 | Signal Word Danger | embedded
1 | 24 |  | embedded
1 | 25 | Hazard Statements | embedded
1 | 26 |  | embedded
1 | 27 | H228 Flammable solid. | embedded
1 | 28 |  | embedded
1 | 29 | Precautionary Phrases | embedded
1 | 30 |  | embedded
1 | 31 | P210 Keep away from heat/sparks/open flames/hot surfaces. –No smoking. | embedded
1 | 32 | P240 Ground/bond container and receiving equipment. | embedded
1 | 33 | P241 Use explosion-proof electrical/ventilating/lighting/equipment. | embedded
1 | 34 | P270 Do not eat, drink, or smoke when using this product. | embedded
1 | 35 | P280 Wear protective gloves/protective clothing/eye protection/face protection. | embedded
1 | 36 | P370+P378 In case of fire: Use dry sand, dry chemical, or alcohol-resistant foam for extinction. | embedded
1 | 37 |  | embedded
1 | 38 | HMIS CLASSIFICATION: | embedded
1 | 39 | Health: 2 Fire: 3 Reactivity Hazard: 1 | embedded
1 | 40 | NFPA RATING: | embedded
1 | 41 | Health: 2 Flammability: 3 Reactivity Hazard: 1 Special: W | embedded
1 | 42 |  | embedded
1 | 43 | EYE CONTACT: Oil and dust, if present, may cause slight to mild irritation of the eyes. | embedded
1 | 44 | SKIN CONTACT: Dust, if present, may cause slight to mild irritation of the skin. | embedded
1 | 45 | INHALATION: Inhalation of any oil free fine dust may be irritating to the nasal cavity, mucous membranes, and respiratory tract. | embedded
1 | 46 | INGESTION: Mineral oil may be harmful. | embedded
1 | 47 |  | embedded
1 | 48 |  | embedded
1 | 49 |  | embedded
1 | 50 |  | embedded
1 | 51 |  | embedded
1 | 52 | CERIUM PAGE 1 | embedded
2 | 1 | SECTION 3 COMPOSITION / INFORMATION ON INGREDIENTS | embedded
2 | 2 | Formula: Ce | embedded
2 | 3 | Molecular Weight: 140.12 | embedded
2 | 4 |  | embedded
2 | 5 |  | embedded
2 | 6 | CHEMICAL NAME CAS# % | embedded
2 | 7 |  | embedded
2 | 8 | Cerium 7440-45-1 100 | embedded
2 | 9 |  | embedded
2 | 10 | SECTION 4 FIRST AID MEASURES | embedded
2 | 11 |  | embedded
2 | 12 | EYE EXPOSURE: Immediately flush the eyes with copious amounts of water for at least 15 minutes. Assure flushing under eyelids. A | embedded
2 | 13 | victim may need assistance in keeping their eyelids open. Get immediate competent medical attention. | embedded
2 | 14 | SKIN EXPOSURE: Wash affected area with water. Remove contaminated clothes if necessary. Seek medical assistance if irritation | embedded
2 | 15 | persists. | embedded
2 | 16 | INHALATION: Remove to fresh air and keep at rest. Closely monitor the victim for signs of respiratory problems, such as difficulty in | embedded
2 | 17 | breathing, coughing, wheezing, or pain. In such cases, seek immediate medical assistance. | embedded
2 | 18 | INGESTION: Seek medical assistance immediately. Keep the victim calm. Give the victim water (only if conscious). Induce | embedded
2 | 19 | vomiting only if directed by medical personnel. | embedded
2 | 20 |  | embedded
2 | 21 | SECTION 5 FIREFIGHTING MEASURES | embedded
2 | 22 | FLASH POINT: Not available | embedded
2 | 23 | AUTO IGNITION TEMPERATURE: Not available | embedded
2 | 24 | EXPLOSION LIMITS: Not available | embedded
2 | 25 | EXTINGUISHING MEDIUM: Use special powder for metal fires. Do not use water. Contact with water released flammable gases. | embedded
2 | 26 | SPECIAL FIRE FIGHTING PROCEDURES: Wear self-contained, approved breathing apparatus and full protective clothing, | embedded
2 | 27 | including eye protection and boots. | embedded
2 | 28 | HAZARDOUS COMBUSTION AND DECOMPOSITION PRODUCTS: Cerium oxide | embedded
2 | 29 |  | embedded
2 | 30 | SECTION 6 ACCIDENTAL RELEASE MEASURES | embedded
2 | 31 | PERSONAL PRECAUTIONS: Wear all appropriate equipment when using this material. Ensure adequate ventilation. Avoid the | embedded
2 | 32 | formation of dust. Avoid breathing vapors, mist, gas, or dust. Remove from sources of ignition. | embedded
2 | 33 | ENVIRONMENTAL PRECAUTIONS: Prevent spillage from entering drains or allowing to be released into the environment. | embedded
2 | 34 | METHODS AND MATERIALS FOR CONTAINMENT AND CLEANING UP: Pick up and arrange disposal without creating dust. Sweep | embedded
2 | 35 | up and keep in suitable, closed containers for disposal. | embedded
2 | 36 |  | embedded
2 | 37 | SECTION 7 HANDLING AND STORAGE | embedded
2 | 38 | PRECAUTIONS FOR SAFE HANDLING: Wear appropriate personal protective equipment. Use with adequate ventilation. Avoid | embedded
2 | 39 | contact with skin and eyes. Avoid formation of dust. Handle under inert gas. | embedded
2 | 40 | CONDITIONS FOR SAFE STORAGE: Store in cool, dry, and well-ventilated area. Store away from air, water, and moisture. Store | embedded
2 | 41 | under dry inert gas. Protect from humidity and water. | embedded
2 | 42 |  | embedded
2 | 43 |  | embedded
2 | 44 | SECTION 8 EXPOSURE CONTROLS AND PERSONAL PROTECTION | embedded
2 | 45 | EXPOSURE CONTROLS: Contains no substances with occupational exposure limits. | embedded
2 | 46 | EYE PROTECTION: Wear chemical safety glasses or goggles and face shield. | embedded
2 | 47 | SKIN PROTECTION: Wear nitrile or rubber gloves, apron, or lab coat. | embedded
2 | 48 | VENTILATION: Provide local exhaust, preferably mechanical. | embedded
2 | 49 | RESPIRATOR: Use an approved respirator. | embedded
2 | 50 | ADDITIONAL PROTECTION: Provide eyewash stations, quick-drench showers and washing facilities accessible to areas of use and | embedded
2 | 51 | handling. | embedded
2 | 52 |  | embedded
2 | 53 | SECTION 9 PHYSICAL AND CHEMICAL PROPERTIES | embedded
2 | 54 | COLOR AND FORM: Dark grey chips | embedded
2 | 55 | ODOR: None | embedded
2 | 56 | MOLECULAR WEIGHT: 140.12 | embedded
2 | 57 | BOILING POINT: 3433° C | embedded
2 | 58 | MELTING POINT: 795° C | embedded
2 | 59 | SPECIFIC GRAVITY: 6.67 | embedded
2 | 60 | VAPOR DENSITY: No data available | embedded
2 | 61 | SOLUBILITY IN WATER: Contact with water releases flammable gases | embedded
2 | 62 |  | embedded
2 | 63 |  | embedded
2 | 64 |  | embedded
2 | 65 |  | embedded
2 | 66 | CERIUM PAGE 2 | embedded
3 | 1 | SECTION 10 STABILITY AND REACTIVITY | embedded
3 | 2 | STABILITY: Stable | embedded
3 | 3 | HAZARDOUS POLYMERIZATION: Will not occur | embedded
3 | 4 | CONDITIONS TO AVOID: Contact with water or of any oil free fine dust with air. Heat, flames, & sparks. | embedded
3 | 5 | INCOMPATIBILITY: Water, alcohols, oxidizers, oxygen, carbon dioxide, halogens, halocarbons, and acids. Strong Acids, | embedded
3 | 6 | halogens, strong oxidizing agents, zinc. | embedded
3 | 7 | DECOMPOSITION PRODUCTS: Cerium oxide | embedded
3 | 8 |  | embedded
3 | 9 |  | embedded
3 | 10 | SECTION 11 TOXICOLOGICAL DATA | embedded
3 | 11 |  | embedded
3 | 12 | ACUTE TOXICITY: | embedded
3 | 13 | LD50 Oral - Rat - male and female - > 5,000 mg/kh Remarks: (in analogy to similar compounds) Inhalation: No data available | embedded
3 | 14 | LC50 Inhalation - Rat - male and female - 4 h - > 5.05 mg/l (OECD Test Guideline 403) Remarks: (in analogy to similar products | embedded
3 | 15 | CARCINOGENIC EFFECTS: No components of this product present at levels greater than or equal to 0.1% is identified a carcinogen. | embedded
3 | 16 | MUTAGENIC EFFECTS: Not available | embedded
3 | 17 | TETRATOGENIC EFFECTS: Not available | embedded
3 | 18 | RTECS: Not available | embedded
3 | 19 |  | embedded
3 | 20 | To the best of our knowledge the toxicological effects of this compound have not been fully investigated. | embedded
3 | 21 |  | embedded
3 | 22 | SECTION 12 ECOLOGICAL DATA | embedded
3 | 23 | No data available | embedded
3 | 24 |  | embedded
3 | 25 | SECTION 13 DISPOSAL CONSIDERATIONS | embedded
3 | 26 | Dispose of in according to local, state, and federal regulations. | embedded
3 | 27 |  | embedded
3 | 28 | SECTION 14 TRANSPORTATION DATA | embedded
3 | 29 | UN3078 | embedded
3 | 30 | Cerium | embedded
3 | 31 | Class 4.3 | embedded
3 | 32 | PG II | embedded
3 | 33 |  | embedded
3 | 34 |  | embedded
3 | 35 | Marine Pollutant: No | embedded
3 | 36 |  | embedded
3 | 37 |  | embedded
3 | 38 | SECTION 15 REGULATORY INFORMATION | embedded
3 | 39 |  | embedded
3 | 40 | TSCA: Listed in the TSCA inventory | embedded
3 | 41 | SARA 302/304: Not listed | embedded
3 | 42 | SARA 311/312: Acute Health Hazard, Reactivity Hazard | embedded
3 | 43 | SARA (TITLE 313): Not listed | embedded
3 | 44 | PENNSYLVANIA RIGHT TO KNOW: Cerium, slabs, ingots or rods | embedded
3 | 45 | NEW JERSEY RIGHT TO KNOW: Cerium, slabs, ingots or rods | embedded
3 | 46 | CALIFORNIA PROP. 65: Not Listed | embedded
3 | 47 |  | embedded
3 | 48 |  | embedded
3 | 49 | SECTION 16 OTHER INFORMATION | embedded
3 | 50 | DISCLAIMER: The information herein is believed to be accurate and reliable as of the date compiled. However, ProChem, Inc. | embedded
3 | 51 | makes no representation, warranty, or guarantee of any kind with respect to the information in this document or any use of the | embedded
3 | 52 | product based on the information. | embedded
3 | 53 | DATE REVISED: 02/24 | embedded
3 | 54 | SDS DEPT. | embedded
3 | 55 |  | embedded
3 | 56 |  | embedded
3 | 57 |  | embedded
3 | 58 |  | embedded
3 | 59 |  | embedded
3 | 60 | CERIUM PAGE 3 | embedded