## Document info
SDS document information
Text extracted from the original PDF. Tables, images, symbols and OCR may differ. Check the original PDF for safety information.
Field | Value
Document title | Zinc-64 SDS (Zn-64 / 64Zn) — Zinc Metal Powder, Enriched Zinc Metal Powder
Publisher | Neonest AB
Material | Zinc Metal Powder, Enriched Zinc Metal Powder
CAS number | 7440-66-6
Product code / grade | Enriched isotope · Zinc-64 · Zn-64 · 64Zn
Document type | SDS
Original language | English
Region | Sweden
Revision date | 31-Aug-2019
Page count | 10
Original filename | zn-64-metal-powder-safety-data-sheet-zn-64-sds-zn-64-isotope-zn-64-enriched-zn-64.pdf
RESDS page | https://resds.com/document/zinc-64-isotope-sds-zn-64-64zn-zinc-metal-powder-enriched-zinc-metal-powder-f4009d76f2
Original PDF | https://resds.com/pdf/zinc-64-isotope-sds-zn-64-64zn-zinc-metal-powder-enriched-zinc-metal-powder-f4009d76f2.pdf
Source URL | https://www.buyisotope.com/sds/zn-64-metal-powder-safety-data-sheet-zn-64-sds-zn-64-isotope-zn-64-enriched-zn-64.pdf
Description | Safety Data Sheet for Zinc Metal Powder, Enriched Zinc Metal Powder, published by Neonest AB. Supplier file designation: Zinc-64 / Zn-64 / 64Zn.

## Original text
Page | Line | Original text | Extraction method
1 | 1 | Safety Data Sheet for Zinc Metal Powder, | embedded
1 | 2 | Enriched Zinc Metal Powder | embedded
1 | 3 | According to ISO 11014:2010 | embedded
1 | 4 | First Print Date: 5-Mar-2015 | embedded
1 | 5 | Revision Date: 31-Aug-2019 | embedded
1 | 6 | Version: 1.1.1. | embedded
1 | 7 | Safety Data Sheet (SDS) for Zinc Metal Powder, Enriched Zinc https://www.buyisotope.com Page 1/10 | embedded
1 | 8 | Section 1: Identification of the Substance/Mixture and of the Company/Undertaking | embedded
1 | 9 | Product Identifier: | embedded
1 | 10 | Identification as on the label/Trade name: Zinc Metal Powder, Enriched Zinc. | embedded
1 | 11 | Molecular weight: 65.39 | embedded
1 | 12 | Chemical formula: Zn | embedded
1 | 13 | Synonyms: Blue powder, Granular zinc, LS 2, LS 6, Merrillite, Rheinzink, Zinc dust, Zinc powder. | embedded
1 | 14 | Details of the supplier of the Safety Data Sheet: | embedded
1 | 15 | Neonest AB | embedded
1 | 16 | Storgatan 70C, Solna | embedded
1 | 17 | SE-17152 | embedded
1 | 18 | Sweden | embedded
1 | 19 | Contact details: | embedded
1 | 20 | +46-76-219-9731 | embedded
1 | 21 | 24-hour Emergency Contact: | embedded
1 | 22 | Swedish Poisons Centre | embedded
1 | 23 | Phone: 112 - Ask for Poisons Information, 112 – begär Giftinformation . | embedded
1 | 24 | Other International Contacts: | embedded
1 | 25 | CHEMTREC 24-hour: +1-703-741-5500 (US + Worldwide) | embedded
1 | 26 | NHS: 111 (UK) | embedded
1 | 27 | Charite: +49 30 450 531 000 (Netherlands) | embedded
1 | 28 | INTCF: +34 917689800 (Spain) | embedded
1 | 29 | CapTv: +33 1 40 05 48 48 (France) | embedded
1 | 30 | Section 2: Hazards Identification | embedded
1 | 31 | Classification of the substances or mixture: | embedded
1 | 32 | The mixture is classified according to: Regulation EC 1272/2008 [EU-GHS/CLP] | embedded
1 | 33 | Hazard classes/Hazard categories: Hazard statement: | embedded
1 | 34 | Pyrophoric Solid (Category 1) H250 | embedded
1 | 35 | Water-Reactive (Category 1) H260 | embedded
1 | 36 | Aquatic Acute (Category 1) H400 | embedded
1 | 37 | Aquatic Chronic (Category 1) H410 | embedded
1 | 38 | Label elements: | embedded
1 | 39 | Hazard pictograms: | embedded
2 | 1 | Safety Data Sheet for Zinc Metal Powder, | embedded
2 | 2 | Enriched Zinc Metal Powder | embedded
2 | 3 | According to ISO 11014:2010 | embedded
2 | 4 | First Print Date: 5-Mar-2015 | embedded
2 | 5 | Revision Date: 31-Aug-2019 | embedded
2 | 6 | Version: 1.1.1. | embedded
2 | 7 | Safety Data Sheet (SDS) for Zinc Metal Powder, Enriched Zinc https://www.buyisotope.com Page 2/10 | embedded
2 | 8 | Signal Words: Danger. | embedded
2 | 9 | Hazard Statements: | embedded
2 | 10 | H250 Catches fire spontaneously if exposed to air. | embedded
2 | 11 | H260 In contact with water releases flammable gases which may ignite spontaneously. | embedded
2 | 12 | H400 Very toxic to aquatic life. | embedded
2 | 13 | H410 Very toxic to aquatic life with long lasting effects. | embedded
2 | 14 | Precautionary Statements: | embedded
2 | 15 | P210 Keep away from heat, hot surfaces, sparks, open flames and other ignition sources. No smoking. | embedded
2 | 16 | P222 Do not allow contact with air. | embedded
2 | 17 | P231 + P232 Handle and store contents under inert gas. Protect from moisture. | embedded
2 | 18 | P223 Do not allow contact with water. | embedded
2 | 19 | P231 + P232 Handle and store contents under inert gas. Protect from moisture. | embedded
2 | 20 | P233 Keep container tightly closed. | embedded
2 | 21 | P273 Avoid release to the environment. | embedded
2 | 22 | P280 Wear protective gloves/protective clothing. | embedded
2 | 23 | P302 + P334 IF ON SKIN: Immerse in cool water or wrap in wet bandages. | embedded
2 | 24 | P391 Collect spillage. | embedded
2 | 25 | Other hazards: None known. | embedded
2 | 26 | Section 3: Composition/Information on Ingredients | embedded
2 | 27 | Substance/Mixture: Substance. | embedded
2 | 28 | Ingredients: | embedded
2 | 29 | Substance name (IUPAC/EC) CAS - No. Molecular | embedded
2 | 30 | weight | embedded
2 | 31 | Concentration | embedded
2 | 32 | % by weight | embedded
2 | 33 | Classification | embedded
2 | 34 | EC1272/2008 EC - No. | embedded
2 | 35 | Zinc | embedded
2 | 36 | 7440-66-6 | embedded
2 | 37 | 65.39 >99% | embedded
2 | 38 | Pyr. Sol. 1 H250 | embedded
2 | 39 | Water-react. 1 H260 | embedded
2 | 40 | Aquatic Acute 1 H400 | embedded
2 | 41 | Aquatic Chronic 1H410 | embedded
2 | 42 | 231-175-3 | embedded
2 | 43 | For explanation of abbreviations see Section 16. | embedded
2 | 44 | Section 4: First - Aid Measures | embedded
2 | 45 | Description of first aid measures: | embedded
2 | 46 | In case of inhalation: If breathed in, move person into fresh air. If not breathing, give artificial respiration. Consult a | embedded
2 | 47 | physician. | embedded
2 | 48 | In case of skin contact: Wash off with soap and plenty of water. Consult a physician. | embedded
2 | 49 | In case of eye contact: Flush eyes with water as a precaution. | embedded
2 | 50 | In case of ingestion: Never give anything by mouth to an unconscious person. Rinse mouth with water. Consult a | embedded
2 | 51 | physician. | embedded
2 | 52 | Most important symptoms and effects, both acute and delayed: | embedded
2 | 53 | Inhalation: May be harmful if inhaled; may cause respiratory tract irritation. | embedded
2 | 54 | Eyes: May cause eye irritation. | embedded
2 | 55 | Skin contact: May be harmful if absorbed through skin; may cause skin irritation. | embedded
3 | 1 | Safety Data Sheet for Zinc Metal Powder, | embedded
3 | 2 | Enriched Zinc Metal Powder | embedded
3 | 3 | According to ISO 11014:2010 | embedded
3 | 4 | First Print Date: 5-Mar-2015 | embedded
3 | 5 | Revision Date: 31-Aug-2019 | embedded
3 | 6 | Version: 1.1.1. | embedded
3 | 7 | Safety Data Sheet (SDS) for Zinc Metal Powder, Enriched Zinc https://www.buyisotope.com Page 3/10 | embedded
3 | 8 | Ingestion: May be harmful if swallowed. | embedded
3 | 9 | Indication of any immediate medical attention and special treatment needed: Treat symptomatically. Show this | embedded
3 | 10 | safety data sheet to a physician or emergency room. | embedded
3 | 11 | Section 5: Fire - Fighting Measures | embedded
3 | 12 | Extinguisher media: | embedded
3 | 13 | Suitable extinguisher media: Dry sand, clay, approved class D extinguishers. | embedded
3 | 14 | Unsuitable extinguishing media: Water spray. | embedded
3 | 15 | Special hazards arising from the mixture: Flammable. Fine dust dispersed in air may ignite. Pyrophoric: Spontaneously | embedded
3 | 16 | flammable in air. Water-reactive. Contact with water liberates extremely flammable gases. Thermal decomposition | embedded
3 | 17 | can lead to release of irritating gases and vapours. Keep product and empty container away from heat and sources of | embedded
3 | 18 | ignition. | embedded
3 | 19 | Advice for fire-fighters: Wear self-contained breathing apparatus for firefighting if necessary. | embedded
3 | 20 | Further information: Use water spray to cool unopened containers. | embedded
3 | 21 | Section 6: Accidental Release Measures | embedded
3 | 22 | Personal precautions, protective equipment and emergency procedures: | embedded
3 | 23 | Personal precautions: Avoid dust formation. Ensure adequate ventilation. Remove all sources of ignition. Evacuate | embedded
3 | 24 | personnel to safe areas. | embedded
3 | 25 | Environmental precautions: Prevent product from entering drains. Prevent further leakage or spillage if safe to do so. | embedded
3 | 26 | Local authorities should be advised if significant spillages cannot be contained. | embedded
3 | 27 | Methods for containment and cleaning up: | embedded
3 | 28 | Methods for cleaning up: Pick up and arrange disposal without creating dust. Do not flush with water. Keep in | embedded
3 | 29 | suitable, closed containers for disposal. | embedded
3 | 30 | Reference to other sections: | embedded
3 | 31 | Treat recovered material as described in the section "Disposal considerations". | embedded
3 | 32 | Section 7: Handling and Storage | embedded
3 | 33 | Precautions for safe handling: | embedded
3 | 34 | Advice on safe handling: Provide appropriate exhaust ventilation at places where dust is formed. Further processing | embedded
3 | 35 | of solid materials may result in the formation of combustible dusts. Keep away from sources of ignition. Provide | embedded
3 | 36 | appropriate exhaust at places where dust is formed. | embedded
3 | 37 | Hygiene measures: Do not eat, drink or smoke when using this product. | embedded
3 | 38 | Conditions for safe storage, including incompatibilities: | embedded
3 | 39 | Requirements for storage areas and containers: Store in cool place. Keep container tightly closed in a dry and well- | embedded
3 | 40 | ventilated place. | embedded
3 | 41 | Section 8: Exposure Controls/ Per sonal Protection | embedded
3 | 42 | Control parameters: | embedded
4 | 1 | Safety Data Sheet for Zinc Metal Powder, | embedded
4 | 2 | Enriched Zinc Metal Powder | embedded
4 | 3 | According to ISO 11014:2010 | embedded
4 | 4 | First Print Date: 5-Mar-2015 | embedded
4 | 5 | Revision Date: 31-Aug-2019 | embedded
4 | 6 | Version: 1.1.1. | embedded
4 | 7 | Safety Data Sheet (SDS) for Zinc Metal Powder, Enriched Zinc https://www.buyisotope.com Page 4/10 | embedded
4 | 8 | Occupational exposure limits: Contains no substances with occupational exposure limit values. | embedded
4 | 9 | Exposure controls: | embedded
4 | 10 | Appropriate engineering controls: Use only under a chemical fume hood. Ensure that eyewash stations and safety | embedded
4 | 11 | showers are close to the workstation location. | embedded
4 | 12 | Individual protection measures, such as personal protective equipment: | embedded
4 | 13 | Eye/face protection: Face shield and safety glasses: Use equipment for eye protection tested and approved under | embedded
4 | 14 | appropriate government standards such as NIOSH (US) or EN 166(EU). | embedded
4 | 15 | Hand protection: The selected protective gloves must satisfy the specifications of EU Directive 89/686/EEC and the | embedded
4 | 16 | standard EN 374 derived from it. Handle product with gloves. | embedded
4 | 17 | Body protection: Choose body protection according to the amount and concentration of the dangerous substance at | embedded
4 | 18 | the workplace. | embedded
4 | 19 | Respiratory protection: Where risk assessment shows air-purifying respirators are appropriate use a full-face particle | embedded
4 | 20 | respirator type N100 (US) or type P3 (EN 143) respirator cartridges as a backup to engineering controls. If the | embedded
4 | 21 | respirator is the sole means of protection, use a full-face supplied air respirator. Use respirators and components | embedded
4 | 22 | tested and approved under appropriate government standards such as NIOSH (US) or CEN (EU). | embedded
4 | 23 | Section 9: Physical and Chemical Properties | embedded
4 | 24 | Information on basic physical and chemical properties | embedded
4 | 25 | Appearance (form): Solid (powder). | embedded
4 | 26 | Colour: Grey. | embedded
4 | 27 | Odour: Odourless. | embedded
4 | 28 | Odour threshold: No data available. | embedded
4 | 29 | Molecular Weight: 65.39 | embedded
4 | 30 | pH (concentration): No data available. | embedded
4 | 31 | Melting point/range (° C): 419 °C | embedded
4 | 32 | Boiling point/range (° C): 907 °C | embedded
4 | 33 | Freezing point (°C): No data available. | embedded
4 | 34 | Flash point (° C): No data available. | embedded
4 | 35 | Evaporation rate: No data available. | embedded
4 | 36 | Flammability (solid, gas): The substance is a flammable solid. | embedded
4 | 37 | Ignition temperature (° C): No data available. | embedded
4 | 38 | Upper/lower flammability/explosive limits: No data available. | embedded
4 | 39 | Vapour pressure (20 ° C): No data available | embedded
4 | 40 | Vapour density: 7133 g/mL at 25 °C | embedded
4 | 41 | Relative densi ty (25 ° C): No data available. | embedded
4 | 42 | Water solubility (g/L ) at 20 ° C: Insoluble. | embedded
4 | 43 | n-Octanol/Water partition coefficient : No data available. | embedded
4 | 44 | Auto-ignition temperature: No data available. | embedded
4 | 45 | Decomposition temperature: No data available. | embedded
4 | 46 | Viscosity, dynamic (mPa s): No data available. | embedded
4 | 47 | Explosive properties: During processing, dust may form explosive mixture in air. | embedded
4 | 48 | Oxidising properties: The substance or mixture is not classified as oxidizing. | embedded
5 | 1 | Safety Data Sheet for Zinc Metal Powder, | embedded
5 | 2 | Enriched Zinc Metal Powder | embedded
5 | 3 | According to ISO 11014:2010 | embedded
5 | 4 | First Print Date: 5-Mar-2015 | embedded
5 | 5 | Revision Date: 31-Aug-2019 | embedded
5 | 6 | Version: 1.1.1. | embedded
5 | 7 | Safety Data Sheet (SDS) for Zinc Metal Powder, Enriched Zinc https://www.buyisotope.com Page 5/10 | embedded
5 | 8 | Section 10: Stability and Reactivity | embedded
5 | 9 | Reactivity: No dangerous reaction known under conditions of normal use. | embedded
5 | 10 | Chemical stability: Water-reactive, moisture-sensitive, air-sensitive, pyrophoric: spontaneously flammable in air. | embedded
5 | 11 | Possibility of hazardous reactions: Reacts violently with water. | embedded
5 | 12 | Conditions to avoid: Heat, flames and sparks, moisture, dust formation . | embedded
5 | 13 | Incompatible materials: Strong acids and oxidizing agents. | embedded
5 | 14 | Hazardous decomposition products: Zinc/zinc oxides, zinc oxide fumes. | embedded
5 | 15 | Section 11: Toxicological Information | embedded
5 | 16 | Information on toxicological effects: | embedded
5 | 17 | Not classified based on available information. | embedded
5 | 18 | Classification according to GHS (1272/2008/EG, CLP) | embedded
5 | 19 | Skin corrosion/irritation: | embedded
5 | 20 | Not classified based on available information. | embedded
5 | 21 | Serious eye damage/eye irritation: | embedded
5 | 22 | Not classified based on available information. | embedded
5 | 23 | Respiratory or skin sensitisation: | embedded
5 | 24 | Not classified based on available information. | embedded
5 | 25 | Germ cell mutagenicity: | embedded
5 | 26 | Not classified based on available information. | embedded
5 | 27 | Carcinogenicity: | embedded
5 | 28 | IARC: No component of this product present at levels greater than or equal to 0.1% is identified as a probable, | embedded
5 | 29 | possible or confirmed human carcinogen by IARC. | embedded
5 | 30 | ACGIH: No component of this product present at levels greater than or equal to 0.1% is identified as a carcinogen or | embedded
5 | 31 | potential carcinogen by ACGIH. | embedded
5 | 32 | NTP: No component of this product present at levels greater than or equal to 0.1% is identified as a known or | embedded
5 | 33 | anticipated carcinogen by NTP. | embedded
5 | 34 | OSHA: No component of this product present at levels greater than or equal to 0.1% is identified as a carcinogen or | embedded
5 | 35 | potential carcinogen by OSHA. | embedded
5 | 36 | Reproductive toxicity: | embedded
5 | 37 | Not classified based on available information. | embedded
5 | 38 | Specific target organ toxicity – single exposure (STOT): | embedded
5 | 39 | Not classified based on available information. | embedded
5 | 40 | Specific target organ toxicity (STOT) – repeated exposure: | embedded
5 | 41 | Not classified based on available information. | embedded
5 | 42 | Aspiration toxicity: | embedded
5 | 43 | Not classified based on available information. | embedded
5 | 44 | Section 12: Ecological Information | embedded
5 | 45 | Toxicity: | embedded
5 | 46 | Toxicity to Fish: LC 50 – Cyprinus carpio (carp) – 450 ug/l – 96 h | embedded
5 | 47 | Toxicity to Daphnia and Other Aquatic Invertebrates: LC 50 – Daphnia magna (water flea) – 0.068 mg/l – 48 h | embedded
5 | 48 | Mortality NOEC – Daphnia (water flea) 0.101 – 0.14 mg/l – 7 d | embedded
6 | 1 | Safety Data Sheet for Zinc Metal Powder, | embedded
6 | 2 | Enriched Zinc Metal Powder | embedded
6 | 3 | According to ISO 11014:2010 | embedded
6 | 4 | First Print Date: 5-Mar-2015 | embedded
6 | 5 | Revision Date: 31-Aug-2019 | embedded
6 | 6 | Version: 1.1.1. | embedded
6 | 7 | Safety Data Sheet (SDS) for Zinc Metal Powder, Enriched Zinc https://www.buyisotope.com Page 6/10 | embedded
6 | 8 | Persistence and degradability: No data available. | embedded
6 | 9 | Bioaccumulative potential: Bioaccumulation: Algae – 7 d at 16 °C – 5 ug/l. Bioconcentration Factor (BCF): 466 | embedded
6 | 10 | Mobility in soil: No data available. | embedded
6 | 11 | Results of PBT& vPvB assessment: Not relevant. | embedded
6 | 12 | Other adverse effects: An environmental hazard cannot be excluded in the event of unprofessional handling or | embedded
6 | 13 | disposal. Very toxic to aquatic life, with long lasting effects. | embedded
6 | 14 | Section 13: Disposal Considerations | embedded
6 | 15 | Waste treatment methods: Burn in a chemical incinerator equipped with an afterburner and scrubber but exert extra | embedded
6 | 16 | care in igniting as this material is highly flammable. Observe all local and national environmental regulations. Contact | embedded
6 | 17 | a licensed professional waste disposal service to dispose of this material. | embedded
6 | 18 | Section 14: Transport Information | embedded
6 | 19 | DOT: | embedded
6 | 20 | Proper Shipping Name: ZINC POWDER. | embedded
6 | 21 | Hazard Class : 4.3 | embedded
6 | 22 | Subsidiary Hazard Class: 4.2 | embedded
6 | 23 | UN Number: 1436 | embedded
6 | 24 | Packing Group: II | embedded
6 | 25 | Hazard Label: | embedded
6 | 26 | TDG: | embedded
6 | 27 | Proper Shipping Name: ZINC POWDER. | embedded
6 | 28 | Hazard Class : 4.3 | embedded
6 | 29 | Subsidiary Hazard Class: 4.2 | embedded
6 | 30 | UN Number: 1436 | embedded
6 | 31 | Packing Group: II | embedded
6 | 32 | IATA: | embedded
6 | 33 | Proper Shipping Name: ZINC POWDER. | embedded
6 | 34 | Hazard Class : 4.3 | embedded
6 | 35 | Subsidiary Hazard Class: 4.2 | embedded
6 | 36 | UN Number: 1436 | embedded
6 | 37 | Packing Group: II | embedded
6 | 38 | IMDG: | embedded
6 | 39 | Proper Shipping Name: ZINC POWDER. | embedded
6 | 40 | Hazard Class : 4.3 | embedded
6 | 41 | Subsidiary Hazard Class: 4.2 | embedded
7 | 1 | Safety Data Sheet for Zinc Metal Powder, | embedded
7 | 2 | Enriched Zinc Metal Powder | embedded
7 | 3 | According to ISO 11014:2010 | embedded
7 | 4 | First Print Date: 5-Mar-2015 | embedded
7 | 5 | Revision Date: 31-Aug-2019 | embedded
7 | 6 | Version: 1.1.1. | embedded
7 | 7 | Safety Data Sheet (SDS) for Zinc Metal Powder, Enriched Zinc https://www.buyisotope.com Page 7/10 | embedded
7 | 8 | UN Number: 1436 | embedded
7 | 9 | Packing Group: II | embedded
7 | 10 | Section 15: Regulatory Information | embedded
7 | 11 | EU regulations: | embedded
7 | 12 | Regulation (EC) No. 1005/2009 on substances that deplete the ozone layer, Annex I and II, as amended | embedded
7 | 13 | Not listed. | embedded
7 | 14 | Regulation (EC) No. 850/2004 on persistent organic pollutants, Annex I | embedded
7 | 15 | Not listed. | embedded
7 | 16 | Regulation (EU) No. 649/2012 concerning the export and import of dangerous chemicals, Annex I, Part 1 as | embedded
7 | 17 | amended | embedded
7 | 18 | Not listed. | embedded
7 | 19 | Regulation (EU) No. 649/2012 concerning the export and import of dangerous chemicals, Annex I, Part 2 as | embedded
7 | 20 | amended | embedded
7 | 21 | Not listed. | embedded
7 | 22 | Regulation (EU) No. 649/2012 concerning the export and import of dangerous chemicals, Annex I, Part 3 as | embedded
7 | 23 | amended | embedded
7 | 24 | Not listed. | embedded
7 | 25 | Regulation (EU) No. 649/2012 concerning the export and import of dangerous chemicals, Annex V as amended | embedded
7 | 26 | Not listed. | embedded
7 | 27 | Regulation (EC) No. 166/2006 Annex II Pollutant Release and Transfer Registry | embedded
7 | 28 | Not listed. | embedded
7 | 29 | Regulation (EC) No. 1907/2006, REACH Article 59(10) Candidate List as currently published by ECHA | embedded
7 | 30 | Not listed. | embedded
7 | 31 | Authorisations: | embedded
7 | 32 | Regulation (EC) No. 1907/2006, REACH Annex XIV Substances subject to authorization, as amended | embedded
7 | 33 | Not listed. | embedded
7 | 34 | Restrictions on use: | embedded
7 | 35 | Regulation (EC) No. 1907/2006 Annex XVII Substances subject to restriction on marketing and use | embedded
7 | 36 | Not regulated. | embedded
7 | 37 | Regulation (EC) No. 1907/2006, REACH Annex XVII Substances subject to restriction on marketing and use as | embedded
7 | 38 | amended | embedded
7 | 39 | Not listed. | embedded
7 | 40 | Directive 2004/37/EC on the protection of workers from the risks related to exposure to carcinogens and mutagens | embedded
7 | 41 | at work | embedded
7 | 42 | Not regulated. | embedded
7 | 43 | Directive 92/85/EEC: on the safety and health of pregnant workers and workers who have recently given birth or | embedded
7 | 44 | are breastfeeding. | embedded
7 | 45 | Not regulated. | embedded
7 | 46 | Other EU regulations: | embedded
7 | 47 | Directive 2012/18/EU on major accident hazards involving dangerous substances | embedded
7 | 48 | Not listed. | embedded
8 | 1 | Safety Data Sheet for Zinc Metal Powder, | embedded
8 | 2 | Enriched Zinc Metal Powder | embedded
8 | 3 | According to ISO 11014:2010 | embedded
8 | 4 | First Print Date: 5-Mar-2015 | embedded
8 | 5 | Revision Date: 31-Aug-2019 | embedded
8 | 6 | Version: 1.1.1. | embedded
8 | 7 | Safety Data Sheet (SDS) for Zinc Metal Powder, Enriched Zinc https://www.buyisotope.com Page 8/10 | embedded
8 | 8 | Directive 98/24/EC on the protection of the health and safety of workers from the risks related to chemical agents | embedded
8 | 9 | at work. | embedded
8 | 10 | Always applicable. | embedded
8 | 11 | Directive 94/33/EC on the protection of young people at work | embedded
8 | 12 | Not listed. | embedded
8 | 13 | Other regulations: The product is classified and labelled in accordance with EC directives or respective national laws. | embedded
8 | 14 | This Safety Data Sheet complies with the requirements of Regulation (EC) No 1907/2006, as amended. | embedded
8 | 15 | SARA 311/312 Hazards | embedded
8 | 16 | Acute Health Hazard: Yes. | embedded
8 | 17 | Chronic Health Hazard: No. | embedded
8 | 18 | Fire Hazard: Yes . | embedded
8 | 19 | Reactive Hazard: Yes. | embedded
8 | 20 | Clean Water Act: CWA-Toxic Pollutants: Listed | embedded
8 | 21 | Clean Air Act: Not applicable. | embedded
8 | 22 | OSHA: Not applicable. | embedded
8 | 23 | CERCLA: This material contains one or more substances regulated as a hazardous substance under the Comprehensive | embedded
8 | 24 | Environmental Response Compensation and Liability Act (CERCLA) (40 CFR 302). | embedded
8 | 25 | Hazardous Substances RQs: 1000 lb | embedded
8 | 26 | Massachusetts Right to Know Components: CAS No. 7440-66-6 | embedded
8 | 27 | Pennsylvania Right to Know Components: CAS No. 7440-66-6 | embedded
8 | 28 | New Jersey Right to Know Components: CAS No. 7440-66-6 | embedded
8 | 29 | California Prop. 65 Components: This product does not contain any chemicals known to the State of California to | embedded
8 | 30 | cause cancer, birth defects, or any other reproductive harm. | embedded
8 | 31 | U.S. Department of Transportation | embedded
8 | 32 | Reportable Quantity (RQ): No. | embedded
8 | 33 | DOT Marine Pollutant: No. | embedded
8 | 34 | DOT Severe Marine Pollutant: No. | embedded
8 | 35 | U.S. Department of Homeland Security: This product does not contain any DHS chemicals. | embedded
8 | 36 | Other International Regulations | embedded
8 | 37 | Canada: This product has been classified in accordance with hazard criteria of the Controlled Products Regulations | embedded
8 | 38 | (CPR). | embedded
8 | 39 | WHMIS Hazard Class: B6 Reactive flammable material. | embedded
8 | 40 | National regulations: Follow national regulation for work with chemical agents. | embedded
8 | 41 | Chemical safety assessment: No Chemical Safety Assessment has been carried out. | embedded
8 | 42 | Section 16: Other Information | embedded
8 | 43 | List of abbreviations: | embedded
8 | 44 | ACGIH American Conference of Governmental Industrial Hygienists | embedded
8 | 45 | ADR European Agreement Concerning the International Carriage of Dangerous Goods by Road | embedded
8 | 46 | ALARA As Low As Is Reasonably Achievable | embedded
8 | 47 | AMU Atomic Mass Unit | embedded
8 | 48 | ANSI American National Standards Institute | embedded
8 | 49 | BLS Basic Life Support | embedded
8 | 50 | CAM Continuous Air Monitor | embedded
8 | 51 | CAS Chemical Abstracts Service (division of the American Chemical Society) | embedded
9 | 1 | Safety Data Sheet for Zinc Metal Powder, | embedded
9 | 2 | Enriched Zinc Metal Powder | embedded
9 | 3 | According to ISO 11014:2010 | embedded
9 | 4 | First Print Date: 5-Mar-2015 | embedded
9 | 5 | Revision Date: 31-Aug-2019 | embedded
9 | 6 | Version: 1.1.1. | embedded
9 | 7 | Safety Data Sheet (SDS) for Zinc Metal Powder, Enriched Zinc https://www.buyisotope.com Page 9/10 | embedded
9 | 8 | CEN European Committee for Standardization | embedded
9 | 9 | CERCLA Comprehensive Environmental Response Compensation and Liability Act | embedded
9 | 10 | CLP Classification, Labelling and Packaging (European Union) | embedded
9 | 11 | CPR Controlled Products Regulations (Canada) | embedded
9 | 12 | CWA Clean Water Act (USA) | embedded
9 | 13 | DAC Derived Air Concentration (USA) | embedded
9 | 14 | DOE United States Department of Energy (USA) | embedded
9 | 15 | DOT United States Department of Transportation (USA) | embedded
9 | 16 | DSL Domestic Substances List (Canada) | embedded
9 | 17 | EC50 Half Maximal Effective Concentration | embedded
9 | 18 | EINECS European Inventory of Existing Commercial Chemical Substances | embedded
9 | 19 | EHS Environmentally Hazardous Substance | embedded
9 | 20 | ELINCS European List of Notified Chemical Substances | embedded
9 | 21 | EMS Emergency Response Procedures for Ships Carrying Dangerous Goods | embedded
9 | 22 | EPA Environmental Protection Agency (USA) | embedded
9 | 23 | EPCRA Emergency Planning and Community Right-To-Know Act (EPCRA) of 1986 | embedded
9 | 24 | GHS Globally Harmonized System | embedded
9 | 25 | HMIS Hazardous Materials Identification System (USA) | embedded
9 | 26 | IARC International Agency for Research on Cancer | embedded
9 | 27 | IATA International Air Transport Association | embedded
9 | 28 | IBC Intermediate Bulk Containers | embedded
9 | 29 | ICAO International Civil Aviation Organization | embedded
9 | 30 | IDLH Immediately Dangerous to Life or Health | embedded
9 | 31 | IMDG International Maritime Code for Dangerous Goods | embedded
9 | 32 | LC50 Lethal concentration, 50 percent | embedded
9 | 33 | LD50 Lethal dose, 50 percent | embedded
9 | 34 | LDLO Lethal Dose Low | embedded
9 | 35 | LOEC Lowest-Observed-Effective Concentration | embedded
9 | 36 | MARPOL International Convention for the Prevention of Pollution from Ships | embedded
9 | 37 | MSHA Mine Safety and Health Administration (USA) | embedded
9 | 38 | NCRP National Council on Radiation Protection & Measurements (USA) | embedded
9 | 39 | NDSL Non-Domestic Substances List (Canada) | embedded
9 | 40 | NFPA National Fire Protection Association (USA) | embedded
9 | 41 | NIOSH National Institute for Occupational Safety and Health (USA) | embedded
9 | 42 | NOEC No Observed Effect Concentration | embedded
9 | 43 | N.O.S. Not Otherwise Specified | embedded
9 | 44 | NRC Nuclear Regulatory Commission (USA) | embedded
9 | 45 | NTP National Toxicology Program (USA) | embedded
9 | 46 | OSHA Occupational Safety and Health Administration (USA) | embedded
9 | 47 | PBT Persistent Bioaccumulative and Toxic Chemical | embedded
9 | 48 | PEL Permissible Exposure Limit | embedded
9 | 49 | PIH Poisonous by Inhalation Hazard | embedded
9 | 50 | RCRA Resource Conservation and Recovery Act (USA) | embedded
9 | 51 | RCT Radiation Control Technician | embedded
9 | 52 | REACH Registration, Evaluation, Authorisation and Restriction of Chemicals (Europe) | embedded
9 | 53 | RID Regulations Concerning the International Transport of Dangerous Goods by Rail | embedded
9 | 54 | RTECS Registry of Toxic Effects of Chemical Substances | embedded
10 | 1 | Safety Data Sheet for Zinc Metal Powder, | embedded
10 | 2 | Enriched Zinc Metal Powder | embedded
10 | 3 | According to ISO 11014:2010 | embedded
10 | 4 | First Print Date: 5-Mar-2015 | embedded
10 | 5 | Revision Date: 31-Aug-2019 | embedded
10 | 6 | Version: 1.1.1. | embedded
10 | 7 | Safety Data Sheet (SDS) for Zinc Metal Powder, Enriched Zinc https://www.buyisotope.com Page 10/10 | embedded
10 | 8 | SARA Superfund Amendments and Reauthorization Act (USA) | embedded
10 | 9 | TDG Transportation of Dangerous Goods (Canada) | embedded
10 | 10 | TIH Toxic by Inhalation Hazard | embedded
10 | 11 | TLV Threshold Limit Value | embedded
10 | 12 | TPQ Threshold Planning Quantity | embedded
10 | 13 | TSCA Toxic Substances Control Act | embedded
10 | 14 | TWA Time Weighted Average | embedded
10 | 15 | UN United Nations (Number) | embedded
10 | 16 | VOC Volatile Organic Compound | embedded
10 | 17 | vPvB Very Persistent Very Bioaccumulative Chemical | embedded
10 | 18 | WGK Wassergefährdungsklassen (Germany: Water Hazard Classes) | embedded
10 | 19 | WHMIS Workplace Hazardous Materials Information System | embedded
10 | 20 | References: | embedded
10 | 21 | Not available. | embedded
10 | 22 | Full text of any H-statements not written out in full under Sections 2 to 15: | embedded
10 | 23 | H250 Catches fire spontaneously if exposed to air. | embedded
10 | 24 | H260 In contact with water releases flammable gases which may ignite spontaneously. | embedded
10 | 25 | H400 Very toxic to aquatic life. | embedded
10 | 26 | H410 Very toxic to aquatic life with long lasting effects. | embedded
10 | 27 | Revision information: | embedded
10 | 28 | None. | embedded
10 | 29 | Training information: | embedded
10 | 30 | Follow training instructions when handling this material. | embedded
10 | 31 | Further Information: | embedded
10 | 32 | The information provided in this Safety Data Sheet is correct to the best of our knowledge, information and belief at | embedded
10 | 33 | the date of its publication. The information given is designed only as a guidance for safe handling, use, processing, | embedded
10 | 34 | storage, transportation, disposal and release and is not to be considered a warranty or quality specification. The | embedded
10 | 35 | information relates only to the specific material designated and may not be valid for such material used in | embedded
10 | 36 | combination with any other materials or in any process, unless specified in the text. | embedded