## Document info
SDS document information
Text extracted from the original PDF. Tables, images, symbols and OCR may differ. Check the original PDF for safety information.
Field | Value
Document title | Krypton-82 SDS (Kr-82 / 82Kr) — Krypton, Enriched Krypton
Publisher | Neonest AB
Material | Krypton, Enriched Krypton
CAS number | 7439-90-9
Product code / grade | Enriched isotope · Krypton-82 · Kr-82 · 82Kr
Document type | SDS
Original language | English
Region | Sweden
Revision date | 15-Aug-2019
Page count | 9
Original filename | krypton-82-sds.pdf
RESDS page | https://resds.com/document/krypton-82-sds-kr-82-4ca0ef745d
Original PDF | https://resds.com/pdf/krypton-82-sds-kr-82-4ca0ef745d.pdf
Source URL | https://www.buyisotope.com/sds/kr-82-gas-safety-data-sheet-kr-82-sds-kr-82-isotope-kr-82-enriched-kr-82.pdf
Description | Original Safety Data Sheet for Krypton, Enriched Krypton, published by Neonest AB. Isotope designation: Krypton-82 (Kr-82 / 82Kr).

## Original text
Page | Line | Original text | Extraction method
1 | 1 | Safety Data Sheet for Krypton, Enriched Krypton | embedded
1 | 2 | According to ISO 11014:2010 | embedded
1 | 3 |  | embedded
1 | 4 | First Print Date: 5-Mar-2015 | embedded
1 | 5 | Revision Date: 15-Aug-2019 | embedded
1 | 6 | Version: 1.1.1. | embedded
1 | 7 |  | embedded
1 | 8 |  | embedded
1 | 9 |  | embedded
1 | 10 | Section 1: Identification of the Substance/Mixture and of the Company/Undertaking | embedded
1 | 11 |  | embedded
1 | 12 | Product Identifier: | embedded
1 | 13 | Identification as on the label/Trade name: Krypton, Enriched Krypton. | embedded
1 | 14 | Molecular weight: 83.80 | embedded
1 | 15 | Chemical formula: Kr | embedded
1 | 16 | Synonyms: None. | embedded
1 | 17 |  | embedded
1 | 18 |  | embedded
1 | 19 | Details of the supplier of the Safety Data Sheet: | embedded
1 | 20 | Neonest AB | embedded
1 | 21 | Storgatan 70C, Solna | embedded
1 | 22 | SE-17152 | embedded
1 | 23 | Sweden | embedded
1 | 24 |  | embedded
1 | 25 | Contact details: | embedded
1 | 26 | +46-76-219-9731 | embedded
1 | 27 |  | embedded
1 | 28 | 24-hour Emergency Contact: | embedded
1 | 29 | Swedish Poisons Centre | embedded
1 | 30 | Phone: 112 - Ask for Poisons Information, 112 – begär Giftinformation. | embedded
1 | 31 |  | embedded
1 | 32 | Other International Contacts: | embedded
1 | 33 | CHEMTREC 24-hour: +1-703-741-5500 (US + Worldwide) | embedded
1 | 34 | NHS: 111 (UK) | embedded
1 | 35 | Charite: +49 30 450 531 000 (Netherlands) | embedded
1 | 36 | INTCF: +34 917689800 (Spain) | embedded
1 | 37 | CapTv: +33 1 40 05 48 48 (France) | embedded
1 | 38 |  | embedded
1 | 39 |  | embedded
1 | 40 | Section 2: Hazards Identification | embedded
1 | 41 |  | embedded
1 | 42 | Classification of the substances or mixture: | embedded
1 | 43 | The mixture is classified according to: Regulation EC 1272/2008 [EU-GHS/CLP] | embedded
1 | 44 |  | embedded
1 | 45 | Hazard classes/Hazard categories: Hazard statement: | embedded
1 | 46 | Pressurized Gas H280 | embedded
1 | 47 |  | embedded
1 | 48 | Label elements: | embedded
1 | 49 | Hazard pictograms: | embedded
1 | 50 |  | embedded
1 | 51 |  | embedded
1 | 52 |  | embedded
1 | 53 |  | embedded
1 | 54 | Signal Words: Warning. | embedded
1 | 55 | Hazard Statements: | embedded
1 | 56 | H280 Contains gas under pressure; may explode if heated. | embedded
1 | 57 |  | embedded
1 | 58 |  | embedded
1 | 59 | Safety Data Sheet (SDS) for Krypton, Enriched Krypton https://www.buyisotope.com Page 1/9 | embedded
2 | 1 | Safety Data Sheet for Krypton, Enriched Krypton | embedded
2 | 2 | According to ISO 11014:2010 | embedded
2 | 3 |  | embedded
2 | 4 | First Print Date: 5-Mar-2015 | embedded
2 | 5 | Revision Date: 15-Aug-2019 | embedded
2 | 6 | Version: 1.1.1. | embedded
2 | 7 |  | embedded
2 | 8 |  | embedded
2 | 9 | Precautionary Statements: None. | embedded
2 | 10 | Other hazards: None known. | embedded
2 | 11 |  | embedded
2 | 12 |  | embedded
2 | 13 |  | embedded
2 | 14 | Section 3: Composition/Information on Ingredients | embedded
2 | 15 |  | embedded
2 | 16 | Substance/Mixture: Substance. | embedded
2 | 17 | Ingredients: | embedded
2 | 18 |  | embedded
2 | 19 | CAS-No. Molecular Concentration Classification | embedded
2 | 20 | Substance name (IUPAC/EC) | embedded
2 | 21 | EC-No. weight % by weight EC1272/2008 | embedded
2 | 22 | 7439-90-9 | embedded
2 | 23 | Krypton 83.80 >99% Press. Gas (Comp.) H280 | embedded
2 | 24 | 231-098-5 | embedded
2 | 25 |  | embedded
2 | 26 |  | embedded
2 | 27 | For explanation of abbreviations see Section 16. | embedded
2 | 28 |  | embedded
2 | 29 |  | embedded
2 | 30 | Section 4: First-Aid Measures | embedded
2 | 31 |  | embedded
2 | 32 | Description of first aid measures: | embedded
2 | 33 | In case of inhalation: Conscious persons should be assisted to an uncontaminated area and inhale fresh air. Quick | embedded
2 | 34 | removal from the contaminated area is most important. Unconscious persons should be moved to an uncontaminated | embedded
2 | 35 | area, given assisted respiration and supplemental oxygen. Further treatment should be symptomatic and supportive. | embedded
2 | 36 | In case of skin contact: If frostbite or freezing occurs, flush immediately with plenty of lukewarm water (105-115 °F; | embedded
2 | 37 | 41-46 °C). Do not use hot water. If warm water is not available, gently wrap affected parts in blankets. Get immediate | embedded
2 | 38 | medical attention. | embedded
2 | 39 | In case of eye contact: Flush eyes with plenty of water. | embedded
2 | 40 | In case of ingestion: If a large amount is swallowed, get medical attention. | embedded
2 | 41 |  | embedded
2 | 42 | Most important symptoms and effects, both acute and delayed: | embedded
2 | 43 | Inhalation: Effects of exposure to high concentrations so as to displace the oxygen in the air necessary for life are | embedded
2 | 44 | headache, dizziness, laboured breathing and eventual unconsciousness. | embedded
2 | 45 | Eyes: Short-Term Exposure: Frostbite. Long-Term Exposure: No information is available. | embedded
2 | 46 | Skin contact: Short-Term Exposure: Frostbite. Long-Term Exposure: No information is available. | embedded
2 | 47 | Ingestion: No significant adverse effects. | embedded
2 | 48 | Indication of any immediate medical attention and special treatment needed: Treat symptomatically. Show this | embedded
2 | 49 | safety data sheet to a physician or emergency room. | embedded
2 | 50 |  | embedded
2 | 51 |  | embedded
2 | 52 | Section 5: Fire-Fighting Measures | embedded
2 | 53 |  | embedded
2 | 54 | Extinguisher media: | embedded
2 | 55 | Suitable extinguisher media: Carbon dioxide, regular dry chemical. Large fires: Use regular foam or flood with fine | embedded
2 | 56 | water spray. | embedded
2 | 57 | Unsuitable extinguishing media: None known. | embedded
2 | 58 | Special hazards arising from the mixture: None known. | embedded
2 | 59 | Advice for fire-fighters: Move container from fire area if it can be done without risk. Cool containers with water spray | embedded
2 | 60 | until well after the fire is out. Stay away from the ends of tanks. Withdraw immediately in case of rising sound from | embedded
2 | 61 |  | embedded
2 | 62 | Safety Data Sheet (SDS) for Krypton, Enriched Krypton https://www.buyisotope.com Page 2/9 | embedded
3 | 1 | Safety Data Sheet for Krypton, Enriched Krypton | embedded
3 | 2 | According to ISO 11014:2010 | embedded
3 | 3 |  | embedded
3 | 4 | First Print Date: 5-Mar-2015 | embedded
3 | 5 | Revision Date: 15-Aug-2019 | embedded
3 | 6 | Version: 1.1.1. | embedded
3 | 7 |  | embedded
3 | 8 |  | embedded
3 | 9 | venting safety device or any discoloration of tanks due to fire. For tank, rail car or tank truck, evacuation radius: 800 | embedded
3 | 10 | meters (½ mile). Use extinguishing agents appropriate for surrounding fire. Cool containers with water spray until well | embedded
3 | 11 | after the fire is out. Apply water from a protected location or from a safe distance. Do not get water directly on | embedded
3 | 12 | material. Reduce vapours with water spray. Avoid inhalation of material or combustion by-products. Stay upwind and | embedded
3 | 13 | keep out of low areas. Consider downwind evacuation if material is leaking. | embedded
3 | 14 | Further information: Standard procedure for chemical fires. Use extinguishing measures that are appropriate to local | embedded
3 | 15 | circumstances and the surrounding environment. | embedded
3 | 16 |  | embedded
3 | 17 |  | embedded
3 | 18 | Section 6: Accidental Release Measures | embedded
3 | 19 |  | embedded
3 | 20 | Personal precautions, protective equipment and emergency procedures: | embedded
3 | 21 | Personal precautions: Stop leak if possible without personal risk. Evacuate all personnel from affected area, isolate | embedded
3 | 22 | hazard area and deny entry. Stay upwind and keep out of low areas. Use appropriate protective equipment. | embedded
3 | 23 | Environmental precautions: Prevent spreading of vapours through sewers, ventilation systems, and confined areas. | embedded
3 | 24 |  | embedded
3 | 25 | Methods for containment and cleaning up: | embedded
3 | 26 | If leak is in container or container valve, contact your closest supplier location or call the emergency telephone | embedded
3 | 27 | number listed herein. | embedded
3 | 28 |  | embedded
3 | 29 | Reference to other sections: | embedded
3 | 30 | Treat recovered material as described in the section "Disposal considerations". | embedded
3 | 31 |  | embedded
3 | 32 |  | embedded
3 | 33 | Section 7: Handling and Storage | embedded
3 | 34 |  | embedded
3 | 35 | Precautions for safe handling: | embedded
3 | 36 | Advice on safe handling: Use only in well-ventilated areas. Valve protection caps must remain in place unless cylinder | embedded
3 | 37 | is secured with valve outlet piped to use point. Do not drag, slide or roll cylinders. Use a suitable hand truck for | embedded
3 | 38 | cylinder movement. Use a pressure-reducing regulator when connecting cylinder to lower pressure piping or systems. | embedded
3 | 39 | Do not heat cylinder by any means to increase the discharge rate of product from cylinder. Use a check valve or trap in | embedded
3 | 40 | the discharge line to prevent hazardous backflow into the cylinder. | embedded
3 | 41 | Hygiene measures: Do not eat, drink or smoke when using this product. | embedded
3 | 42 |  | embedded
3 | 43 | Conditions for safe storage, including incompatibilities: | embedded
3 | 44 | Requirements for storage areas and containers: Protect cylinders from physical damage. Store in cool, dry, well- | embedded
3 | 45 | ventilated area, away from heavily trafficked areas and emergency exits. Do not allow the temperature where | embedded
3 | 46 | cylinders are stored to exceed 125 °F (52 °C). Cylinders should be stored upright and firmly secured to prevent falling | embedded
3 | 47 | or being knocked over. Full and empty cylinders should be segregated. Use a "first in - first out" inventory system to | embedded
3 | 48 | prevent full cylinders from being stored for excessive periods of time. | embedded
3 | 49 |  | embedded
3 | 50 |  | embedded
3 | 51 | Section 8: Exposure Controls/Personal Protection | embedded
3 | 52 |  | embedded
3 | 53 | Control parameters: | embedded
3 | 54 | Occupational exposure limits: Contains no substances with occupational exposure limit values. | embedded
3 | 55 |  | embedded
3 | 56 | Exposure controls: | embedded
3 | 57 | Appropriate engineering controls: Provide local exhaust ventilation system. Ensure compliance with applicable | embedded
3 | 58 | exposure limits. | embedded
3 | 59 |  | embedded
3 | 60 | Safety Data Sheet (SDS) for Krypton, Enriched Krypton https://www.buyisotope.com Page 3/9 | embedded
4 | 1 | Safety Data Sheet for Krypton, Enriched Krypton | embedded
4 | 2 | According to ISO 11014:2010 | embedded
4 | 3 |  | embedded
4 | 4 | First Print Date: 5-Mar-2015 | embedded
4 | 5 | Revision Date: 15-Aug-2019 | embedded
4 | 6 | Version: 1.1.1. | embedded
4 | 7 |  | embedded
4 | 8 |  | embedded
4 | 9 |  | embedded
4 | 10 |  | embedded
4 | 11 | Individual protection measures, such as personal protective equipment: | embedded
4 | 12 | Eye/face protection: | embedded
4 | 13 | Gas: Eye protection not required, but recommended. | embedded
4 | 14 | Liquid: Wear splash-resistant safety goggles. Contact lenses should not be worn. Provide an emergency eye-wash | embedded
4 | 15 | fountain and quick-drench shower in the immediate work area. | embedded
4 | 16 | Hand protection: Wear insulated gloves. | embedded
4 | 17 | Body protection: | embedded
4 | 18 | Gas: Protective clothing is not required. | embedded
4 | 19 | Liquid: Wear appropriate protective, cold-insulating clothing. | embedded
4 | 20 | Respiratory protection: Under conditions of frequent use or heavy exposure, respiratory protection may be needed. | embedded
4 | 21 | Respiratory protection is ranked in order from minimum to maximum. Consider warning properties before use. Any | embedded
4 | 22 | supplied-air respirator with a full facepiece that is operated in a pressure-demand or other positive-pressure mode. | embedded
4 | 23 | Any self-contained breathing apparatus that has a full facepiece and is operated in a pressure-demand or other | embedded
4 | 24 | positive-pressure mode. For Unknown Concentrations or Immediately Dangerous to Life or Health - Any supplied-air | embedded
4 | 25 | respirator with full facepiece and operated in a pressure-demand or other positive-pressure mode in combination | embedded
4 | 26 | with a separate escape supply. Any self-contained breathing apparatus with a full facepiece. | embedded
4 | 27 |  | embedded
4 | 28 |  | embedded
4 | 29 | Section 9: Physical and Chemical Properties | embedded
4 | 30 |  | embedded
4 | 31 | Information on basic physical and chemical properties | embedded
4 | 32 | Appearance (form): Gas. | embedded
4 | 33 | Colour: Colourless. | embedded
4 | 34 | Odour: Odourless. | embedded
4 | 35 | Odour threshold: No data available. | embedded
4 | 36 | Molecular Weight: 83.80 | embedded
4 | 37 | pH (concentration): No data available. | embedded
4 | 38 | Melting point/range (°C): No data available. | embedded
4 | 39 | Boiling point/range (°C): -153.3 °C | embedded
4 | 40 | Freezing point (°C): -157.2 °C | embedded
4 | 41 | Flash point (°C): No data available. | embedded
4 | 42 | Evaporation rate: No data available. | embedded
4 | 43 | Flammability (solid, gas): No data available. | embedded
4 | 44 | Ignition temperature (°C): No data available. | embedded
4 | 45 | Upper/lower flammability/explosive limits: No data available. | embedded
4 | 46 | Vapour pressure (20 °C): No data available. | embedded
4 | 47 | Vapour density: 2.92 | embedded
4 | 48 | Relative density (25 °C): No data available. | embedded
4 | 49 | Water solubility (g/L) at 20 °C: Negligible. | embedded
4 | 50 | n-Octanol/Water partition coefficient: No data available. | embedded
4 | 51 | Auto-ignition temperature: No data available. | embedded
4 | 52 | Decomposition temperature: No data available. | embedded
4 | 53 | Viscosity, dynamic (mPa s): No data available. | embedded
4 | 54 | Explosive properties: The substance or mixture is not classified as explosive. | embedded
4 | 55 | Oxidising properties: The substance or mixture is not classified as oxidizing. | embedded
4 | 56 |  | embedded
4 | 57 |  | embedded
4 | 58 |  | embedded
4 | 59 |  | embedded
4 | 60 | Safety Data Sheet (SDS) for Krypton, Enriched Krypton https://www.buyisotope.com Page 4/9 | embedded
5 | 1 | Safety Data Sheet for Krypton, Enriched Krypton | embedded
5 | 2 | According to ISO 11014:2010 | embedded
5 | 3 |  | embedded
5 | 4 | First Print Date: 5-Mar-2015 | embedded
5 | 5 | Revision Date: 15-Aug-2019 | embedded
5 | 6 | Version: 1.1.1. | embedded
5 | 7 |  | embedded
5 | 8 |  | embedded
5 | 9 |  | embedded
5 | 10 | Section 10: Stability and Reactivity | embedded
5 | 11 |  | embedded
5 | 12 | Reactivity: No dangerous reaction known under conditions of normal use. | embedded
5 | 13 | Chemical stability: Stable under normal conditions. | embedded
5 | 14 | Possibility of hazardous reactions: No dangerous reaction known under conditions of normal use. | embedded
5 | 15 | Conditions to avoid: Protect from physical damage and heat. Containers may rupture or explode if exposed to heat. | embedded
5 | 16 | Incompatible materials: None known. | embedded
5 | 17 | Hazardous decomposition products: None known. | embedded
5 | 18 |  | embedded
5 | 19 |  | embedded
5 | 20 | Section 11: Toxicological Information | embedded
5 | 21 |  | embedded
5 | 22 | Information on toxicological effects: | embedded
5 | 23 | Krypton is nontoxic, but the liberation of a large amount in a confined area could displace the amount of oxygen in air | embedded
5 | 24 | necessary to support life. | embedded
5 | 25 | Classification according to GHS (1272/2008/EG, CLP) | embedded
5 | 26 | Skin corrosion/irritation: | embedded
5 | 27 | Not classified based on available information. | embedded
5 | 28 | Serious eye damage/eye irritation: | embedded
5 | 29 | Not classified based on available information. | embedded
5 | 30 | Respiratory or skin sensitisation: | embedded
5 | 31 | Not classified based on available information. | embedded
5 | 32 | Germ cell mutagenicity: | embedded
5 | 33 | Not classified based on available information. | embedded
5 | 34 | Carcinogenicity: | embedded
5 | 35 | IARC: Not listed as a carcinogen or potential carcinogen. | embedded
5 | 36 | NTP: Not listed as a carcinogen or potential carcinogen. | embedded
5 | 37 | OSHA: Not listed as a carcinogen or potential carcinogen. | embedded
5 | 38 | Reproductive toxicity: | embedded
5 | 39 | Not classified based on available information. | embedded
5 | 40 | Specific target organ toxicity – single exposure (STOT): | embedded
5 | 41 | Not classified based on available information. | embedded
5 | 42 | Specific target organ toxicity (STOT) – repeated exposure: | embedded
5 | 43 | Not classified based on available information. | embedded
5 | 44 | Aspiration toxicity: | embedded
5 | 45 | Not classified based on available information. | embedded
5 | 46 |  | embedded
5 | 47 |  | embedded
5 | 48 | Section 12: Ecological Information | embedded
5 | 49 |  | embedded
5 | 50 | Toxicity: No data available. | embedded
5 | 51 | Persistence and degradability: No data available. | embedded
5 | 52 | Bioaccumulative potential: No data available. | embedded
5 | 53 | Mobility in soil: No data available. | embedded
5 | 54 | Results of PBT& vPvB assessment: Not relevant. | embedded
5 | 55 | Other adverse effects: No data available. | embedded
5 | 56 |  | embedded
5 | 57 |  | embedded
5 | 58 |  | embedded
5 | 59 |  | embedded
5 | 60 | Safety Data Sheet (SDS) for Krypton, Enriched Krypton https://www.buyisotope.com Page 5/9 | embedded
6 | 1 | Safety Data Sheet for Krypton, Enriched Krypton | embedded
6 | 2 | According to ISO 11014:2010 | embedded
6 | 3 |  | embedded
6 | 4 | First Print Date: 5-Mar-2015 | embedded
6 | 5 | Revision Date: 15-Aug-2019 | embedded
6 | 6 | Version: 1.1.1. | embedded
6 | 7 |  | embedded
6 | 8 |  | embedded
6 | 9 |  | embedded
6 | 10 | Section 13: Disposal Considerations | embedded
6 | 11 |  | embedded
6 | 12 | Waste treatment methods: Do not attempt to dispose of waste or unused quantities. Return in the shipping | embedded
6 | 13 | container, properly labelled, with any valve outlet plugs or caps secured and valve protection cap in place, to your | embedded
6 | 14 | supplier. For emergency disposal assistance, contact your closest supplier location or call the emergency telephone | embedded
6 | 15 | number listed herein. | embedded
6 | 16 |  | embedded
6 | 17 |  | embedded
6 | 18 | Section 14: Transport Information | embedded
6 | 19 |  | embedded
6 | 20 | DOT: | embedded
6 | 21 | Proper Shipping Name: KRYPTON, COMPRESSED. | embedded
6 | 22 | Hazard Class: 2.2 | embedded
6 | 23 | UN Number: 1056 | embedded
6 | 24 | Shipping Label: Non-flammable, non-poisonous gas. | embedded
6 | 25 | Hazard Label: | embedded
6 | 26 |  | embedded
6 | 27 |  | embedded
6 | 28 |  | embedded
6 | 29 |  | embedded
6 | 30 | IATA: | embedded
6 | 31 | Proper Shipping Name: KRYPTON, COMPRESSED. | embedded
6 | 32 | Hazard Class: 2.2 | embedded
6 | 33 | UN Number: 1056 | embedded
6 | 34 | Shipping Label: Non-flammable, non-poisonous gas. | embedded
6 | 35 |  | embedded
6 | 36 |  | embedded
6 | 37 | Section 15: Regulatory Information | embedded
6 | 38 |  | embedded
6 | 39 | EU regulations: | embedded
6 | 40 | Regulation (EC) No. 1005/2009 on substances that deplete the ozone layer, Annex I and II, as amended | embedded
6 | 41 | Not listed. | embedded
6 | 42 | Regulation (EC) No. 850/2004 on persistent organic pollutants, Annex I | embedded
6 | 43 | Not listed. | embedded
6 | 44 | Regulation (EU) No. 649/2012 concerning the export and import of dangerous chemicals, Annex I, Part 1 as | embedded
6 | 45 | amended | embedded
6 | 46 | Not listed. | embedded
6 | 47 | Regulation (EU) No. 649/2012 concerning the export and import of dangerous chemicals, Annex I, Part 2 as | embedded
6 | 48 | amended | embedded
6 | 49 | Not listed. | embedded
6 | 50 | Regulation (EU) No. 649/2012 concerning the export and import of dangerous chemicals, Annex I, Part 3 as | embedded
6 | 51 | amended | embedded
6 | 52 | Not listed. | embedded
6 | 53 | Regulation (EU) No. 649/2012 concerning the export and import of dangerous chemicals, Annex V as amended | embedded
6 | 54 | Not listed. | embedded
6 | 55 | Regulation (EC) No. 166/2006 Annex II Pollutant Release and Transfer Registry | embedded
6 | 56 | Not listed. | embedded
6 | 57 |  | embedded
6 | 58 |  | embedded
6 | 59 | Safety Data Sheet (SDS) for Krypton, Enriched Krypton https://www.buyisotope.com Page 6/9 | embedded
7 | 1 | Safety Data Sheet for Krypton, Enriched Krypton | embedded
7 | 2 | According to ISO 11014:2010 | embedded
7 | 3 |  | embedded
7 | 4 | First Print Date: 5-Mar-2015 | embedded
7 | 5 | Revision Date: 15-Aug-2019 | embedded
7 | 6 | Version: 1.1.1. | embedded
7 | 7 |  | embedded
7 | 8 |  | embedded
7 | 9 | Regulation (EC) No. 1907/2006, REACH Article 59(10) Candidate List as currently published by ECHA | embedded
7 | 10 | Not listed. | embedded
7 | 11 |  | embedded
7 | 12 | Authorisations: | embedded
7 | 13 | Regulation (EC) No. 1907/2006, REACH Annex XIV Substances subject to authorization, as amended | embedded
7 | 14 | Not listed. | embedded
7 | 15 |  | embedded
7 | 16 | Restrictions on use: | embedded
7 | 17 | Regulation (EC) No. 1907/2006 Annex XVII Substances subject to restriction on marketing and use | embedded
7 | 18 | Not regulated. | embedded
7 | 19 | Regulation (EC) No. 1907/2006, REACH Annex XVII Substances subject to restriction on marketing and use as | embedded
7 | 20 | amended | embedded
7 | 21 | Not listed. | embedded
7 | 22 | Directive 2004/37/EC on the protection of workers from the risks related to exposure to carcinogens and mutagens | embedded
7 | 23 | at work | embedded
7 | 24 | Not regulated. | embedded
7 | 25 | Directive 92/85/EEC: on the safety and health of pregnant workers and workers who have recently given birth or | embedded
7 | 26 | are breastfeeding. | embedded
7 | 27 | Not regulated. | embedded
7 | 28 |  | embedded
7 | 29 | Other EU regulations: | embedded
7 | 30 | Directive 2012/18/EU on major accident hazards involving dangerous substances | embedded
7 | 31 | Not listed. | embedded
7 | 32 | Directive 98/24/EC on the protection of the health and safety of workers from the risks related to chemical agents | embedded
7 | 33 | at work. | embedded
7 | 34 | Always applicable. | embedded
7 | 35 | Directive 94/33/EC on the protection of young people at work | embedded
7 | 36 | Not listed. | embedded
7 | 37 |  | embedded
7 | 38 | Other regulations: The product is classified and labelled in accordance with EC directives or respective national laws. | embedded
7 | 39 | This Safety Data Sheet complies with the requirements of Regulation (EC) No 1907/2006, as amended. | embedded
7 | 40 | U.S. Federal Regulations: | embedded
7 | 41 | TSCA: Krypton (CAS No. 7439-90-9) is listed. | embedded
7 | 42 | SARA 311/312: Sudden release of pressure hazard; immediate (acute) health hazard. | embedded
7 | 43 | International Regulations: | embedded
7 | 44 | Canada: Krypton (CAS No. 7439-90-9) is listed on the Canadian DSL WHMIS Classification: Class A – Compressed Gas. | embedded
7 | 45 | EU Regulations: | embedded
7 | 46 | EC No. 1272/2008 [CLP]: Compressed Gas H280. | embedded
7 | 47 | Directive 67/548/EEC {DSD}] Or 1999/45/EC [DPD]: Not classified. | embedded
7 | 48 | National regulations: Listed on AICS, IECSC, Korean ECL, PICCS. | embedded
7 | 49 | US State Regulations: Not listed in California Proposition 65’s carcinogens list, developmental toxicity list, | embedded
7 | 50 | reproductive toxicity (female) list or reproductive toxicity (male) list. | embedded
7 | 51 | Chemical safety assessment: No Chemical Safety Assessment has been carried out. | embedded
7 | 52 |  | embedded
7 | 53 |  | embedded
7 | 54 | Section 16: Other Information | embedded
7 | 55 |  | embedded
7 | 56 | List of abbreviations: | embedded
7 | 57 | ACGIH American Conference of Governmental Industrial Hygienists | embedded
7 | 58 |  | embedded
7 | 59 | Safety Data Sheet (SDS) for Krypton, Enriched Krypton https://www.buyisotope.com Page 7/9 | embedded
8 | 1 | Safety Data Sheet for Krypton, Enriched Krypton | embedded
8 | 2 | According to ISO 11014:2010 | embedded
8 | 3 |  | embedded
8 | 4 | First Print Date: 5-Mar-2015 | embedded
8 | 5 | Revision Date: 15-Aug-2019 | embedded
8 | 6 | Version: 1.1.1. | embedded
8 | 7 |  | embedded
8 | 8 |  | embedded
8 | 9 | ADR European Agreement Concerning the International Carriage of Dangerous Goods by Road | embedded
8 | 10 | ALARA As Low As Is Reasonably Achievable | embedded
8 | 11 | AMU Atomic Mass Unit | embedded
8 | 12 | ANSI American National Standards Institute | embedded
8 | 13 | BLS Basic Life Support | embedded
8 | 14 | CAM Continuous Air Monitor | embedded
8 | 15 | CAS Chemical Abstracts Service (division of the American Chemical Society) | embedded
8 | 16 | CEN European Committee for Standardization | embedded
8 | 17 | CERCLA Comprehensive Environmental Response Compensation and Liability Act | embedded
8 | 18 | CLP Classification, Labelling and Packaging (European Union) | embedded
8 | 19 | CPR Controlled Products Regulations (Canada) | embedded
8 | 20 | CWA Clean Water Act (USA) | embedded
8 | 21 | DAC Derived Air Concentration (USA) | embedded
8 | 22 | DOE United States Department of Energy (USA) | embedded
8 | 23 | DOT United States Department of Transportation (USA) | embedded
8 | 24 | DSL Domestic Substances List (Canada) | embedded
8 | 25 | EC50 Half Maximal Effective Concentration | embedded
8 | 26 | EINECS European Inventory of Existing Commercial Chemical Substances | embedded
8 | 27 | EHS Environmentally Hazardous Substance | embedded
8 | 28 | ELINCS European List of Notified Chemical Substances | embedded
8 | 29 | EMS Emergency Response Procedures for Ships Carrying Dangerous Goods | embedded
8 | 30 | EPA Environmental Protection Agency (USA) | embedded
8 | 31 | EPCRA Emergency Planning and Community Right-To-Know Act (EPCRA) of 1986 | embedded
8 | 32 | GHS Globally Harmonized System | embedded
8 | 33 | HMIS Hazardous Materials Identification System (USA) | embedded
8 | 34 | IARC International Agency for Research on Cancer | embedded
8 | 35 | IATA International Air Transport Association | embedded
8 | 36 | IBC Intermediate Bulk Containers | embedded
8 | 37 | ICAO International Civil Aviation Organization | embedded
8 | 38 | IDLH Immediately Dangerous to Life or Health | embedded
8 | 39 | IMDG International Maritime Code for Dangerous Goods | embedded
8 | 40 | LC50 Lethal concentration, 50 percent | embedded
8 | 41 | LD50 Lethal dose, 50 percent | embedded
8 | 42 | LDLO Lethal Dose Low | embedded
8 | 43 | LOEC Lowest-Observed-Effective Concentration | embedded
8 | 44 | MARPOL International Convention for the Prevention of Pollution from Ships | embedded
8 | 45 | MSHA Mine Safety and Health Administration (USA) | embedded
8 | 46 | NCRP National Council on Radiation Protection & Measurements (USA) | embedded
8 | 47 | NDSL Non-Domestic Substances List (Canada) | embedded
8 | 48 | NFPA National Fire Protection Association (USA) | embedded
8 | 49 | NIOSH National Institute for Occupational Safety and Health (USA) | embedded
8 | 50 | NOEC No Observed Effect Concentration | embedded
8 | 51 | N.O.S. Not Otherwise Specified | embedded
8 | 52 | NRC Nuclear Regulatory Commission (USA) | embedded
8 | 53 | NTP National Toxicology Program (USA) | embedded
8 | 54 | OSHA Occupational Safety and Health Administration (USA) | embedded
8 | 55 | PBT Persistent Bioaccumulative and Toxic Chemical | embedded
8 | 56 | PEL Permissible Exposure Limit | embedded
8 | 57 |  | embedded
8 | 58 | Safety Data Sheet (SDS) for Krypton, Enriched Krypton https://www.buyisotope.com Page 8/9 | embedded
9 | 1 | Safety Data Sheet for Krypton, Enriched Krypton | embedded
9 | 2 | According to ISO 11014:2010 | embedded
9 | 3 |  | embedded
9 | 4 | First Print Date: 5-Mar-2015 | embedded
9 | 5 | Revision Date: 15-Aug-2019 | embedded
9 | 6 | Version: 1.1.1. | embedded
9 | 7 |  | embedded
9 | 8 |  | embedded
9 | 9 | PIH Poisonous by Inhalation Hazard | embedded
9 | 10 | RCRA Resource Conservation and Recovery Act (USA) | embedded
9 | 11 | RCT Radiation Control Technician | embedded
9 | 12 | REACH Registration, Evaluation, Authorisation and Restriction of Chemicals (Europe) | embedded
9 | 13 | RID Regulations Concerning the International Transport of Dangerous Goods by Rail | embedded
9 | 14 | RTECS Registry of Toxic Effects of Chemical Substances | embedded
9 | 15 | SARA Superfund Amendments and Reauthorization Act (USA) | embedded
9 | 16 | TDG Transportation of Dangerous Goods (Canada) | embedded
9 | 17 | TIH Toxic by Inhalation Hazard | embedded
9 | 18 | TLV Threshold Limit Value | embedded
9 | 19 | TPQ Threshold Planning Quantity | embedded
9 | 20 | TSCA Toxic Substances Control Act | embedded
9 | 21 | TWA Time Weighted Average | embedded
9 | 22 | UN United Nations (Number) | embedded
9 | 23 | VOC Volatile Organic Compound | embedded
9 | 24 | vPvB Very Persistent Very Bioaccumulative Chemical | embedded
9 | 25 | WGK Wassergefährdungsklassen (Germany: Water Hazard Classes) | embedded
9 | 26 | WHMIS Workplace Hazardous Materials Information System | embedded
9 | 27 | References: | embedded
9 | 28 | Not available. | embedded
9 | 29 | Full text of any H-statements not written out in full under Sections 2 to 15: | embedded
9 | 30 | H280 Contains gas under pressure; may explode if heated. | embedded
9 | 31 | Revision information: | embedded
9 | 32 | None. | embedded
9 | 33 | Training information: | embedded
9 | 34 | Follow training instructions when handling this material. | embedded
9 | 35 | Further Information: | embedded
9 | 36 | The information provided in this Safety Data Sheet is correct to the best of our knowledge, information and belief at | embedded
9 | 37 | the date of its publication. The information given is designed only as a guidance for safe handling, use, processing, | embedded
9 | 38 | storage, transportation, disposal and release and is not to be considered a warranty or quality specification. The | embedded
9 | 39 | information relates only to the specific material designated and may not be valid for such material used in | embedded
9 | 40 | combination with any other materials or in any process, unless specified in the text. | embedded
9 | 41 |  | embedded
9 | 42 |  | embedded
9 | 43 |  | embedded
9 | 44 |  | embedded
9 | 45 | Safety Data Sheet (SDS) for Krypton, Enriched Krypton https://www.buyisotope.com Page 9/9 | embedded