## Document info
SDS document information
Text extracted from the original PDF. Tables, images, symbols and OCR may differ. Check the original PDF for safety information.
Field | Value
Document title | Cerium (III) Chloride Solution SDS – ProChem, Inc.
Publisher | ProChem, Inc.
Material | Cerium (III) Chloride Solution
CAS number | Not stated
Product code / grade | Not stated
Document type | SDS
Original language | English
Region | United States
Revision date | 10/13
Page count | 4
Original filename | prochem-Cerium-III-Chloride-Solution.pdf
RESDS page | https://resds.com/document/cerium-iii-chloride-solution-sds-prochem-en-1933868bfe
Original PDF | https://resds.com/pdf/cerium-iii-chloride-solution-sds-prochem-en-1933868bfe.pdf
Source URL | https://prochemonline.com/wp-content/uploads/2021/06/Cerium-III-Chloride-Solution.pdf
Description | Collected by RESDS. Original publisher PDF retained. Original manufacturer safety data sheet for Cerium (III) Chloride Solution. Product number: Not stated. Original revision: 10/13. Published under the file-level authorization confirmed by the user for the frozen 1,125-file manifest.

## Original text
Page | Line | Original text | Extraction method
1 | 1 | SECTION 1 PRODUCT AND COMPANY INFORMATION | embedded
1 | 2 |  | embedded
1 | 3 | PRODUCT NAME: Cerium (III) Chloride Solution | embedded
1 | 4 |  | embedded
1 | 5 | MANUFACTURER: | embedded
1 | 6 |  | embedded
1 | 7 |  | embedded
1 | 8 | Prochem, Inc. PHONE: 815-398-1788 | embedded
1 | 9 | 826 Roosevelt Road FAX: 815-398-1810 | embedded
1 | 10 | Rockford, IL 61109 TOLL FREE: 800-795-8788 | embedded
1 | 11 |  | embedded
1 | 12 | IN CASE OF TRANSPORTATION EMERGENCY CONTACT CHEM-TREC: 1-800-424-9300 | embedded
1 | 13 |  | embedded
1 | 14 | SECTION 2 HAZARDS IDENTIFICATION | embedded
1 | 15 |  | embedded
1 | 16 | CLASSIFICATION OF SUBSTANCE OR MIXTURE | embedded
1 | 17 |  | embedded
1 | 18 |  | embedded
1 | 19 |  | embedded
1 | 20 | Pictogram | embedded
1 | 21 |  | embedded
1 | 22 |  | embedded
1 | 23 |  | embedded
1 | 24 | Signal Word Warning | embedded
1 | 25 |  | embedded
1 | 26 | Hazard Statements | embedded
1 | 27 |  | embedded
1 | 28 | H303 May be harmful if swallowed | embedded
1 | 29 | H315 Causes skin irritation | embedded
1 | 30 | H319 Causes serious eye irritation | embedded
1 | 31 | H335 May cause respiratory irritation. | embedded
1 | 32 |  | embedded
1 | 33 | Precautionary Phrases | embedded
1 | 34 |  | embedded
1 | 35 | P264 Wash hands thoroughly after handling. | embedded
1 | 36 | P270 Do not eat, drink, or smoke when using this product. | embedded
1 | 37 | P280 Wear protective gloves/protective clothing/eye protection/face protection. | embedded
1 | 38 | P301 + P312 IF SWALLOWED: call a POISON CENTER or doctor/physician IF you feel unwell. | embedded
1 | 39 | P302 + P352 IF ON SKIN: wash with plenty of soap and water. | embedded
1 | 40 | P305 + P351 + P338 IF IN EYES: Rinse cautiously with water for several minutes. Remove contact lenses, if present and easy to | embedded
1 | 41 | do. Continue rinsing. | embedded
1 | 42 |  | embedded
1 | 43 | HMIS CLASSIFICATION: | embedded
1 | 44 | Health: 2 Flammability: 0 Reactivity:0 | embedded
1 | 45 |  | embedded
1 | 46 | NFPA RATING: | embedded
1 | 47 | Health: 2 Fire: 0 Reactivity Hazard: 0 | embedded
1 | 48 |  | embedded
1 | 49 |  | embedded
1 | 50 |  | embedded
1 | 51 |  | embedded
1 | 52 |  | embedded
1 | 53 | CERIUM (III) CHLORIDE SOLUTION PAGE 1 | embedded
2 | 1 | SECTION 2 HAZARDS IDENTIFICATION (Cont.) | embedded
2 | 2 |  | embedded
2 | 3 | POTENTIAL HEALTH EFFECTS: Inhalation | embedded
2 | 4 | EYE CONTACT: Causes severe irritation to eyes. | embedded
2 | 5 | SKIN CONTACT: Causes irritation of the skin. | embedded
2 | 6 | INHALATION: Inhalation of vapor/mist can lead to irritation of the respiratory tract. | embedded
2 | 7 | INGESTION: No data | embedded
2 | 8 | CHRONIC HEALTH EFFECTS: None known | embedded
2 | 9 |  | embedded
2 | 10 | SECTION 3 COMPOSITION / INFORMATION ON INGREDIENTS | embedded
2 | 11 |  | embedded
2 | 12 |  | embedded
2 | 13 | Molecular Weight: No data | embedded
2 | 14 |  | embedded
2 | 15 |  | embedded
2 | 16 | CHEMICAL NAME CAS# % | embedded
2 | 17 |  | embedded
2 | 18 |  | embedded
2 | 19 | Cerium (III) Chloride hexahydrate 18618-55-8 66 | embedded
2 | 20 | Water 7732-18-5 34 | embedded
2 | 21 |  | embedded
2 | 22 | SECTION 4 FIRST AID MEASURES | embedded
2 | 23 |  | embedded
2 | 24 |  | embedded
2 | 25 | EYE EXPOSURE: Immediately flush the eyes with copious amounts of water (lukewarm if possible) for at least 15 minutes. | embedded
2 | 26 | Assure flushing under eyelids. A victim may need assistance in keeping their eyelids open. If redness or irritation persists, get | embedded
2 | 27 | medical attention. | embedded
2 | 28 | SKIN EXPOSURE: Wash affected area with water. Remove contaminated clothes if necessary. Seek medical assistance if | embedded
2 | 29 | irritation of redness persists. | embedded
2 | 30 | INHALATION: Remove victim to fresh air. Closely monitor the victim for signs of respiratory problems, such as difficulty in breathing, | embedded
2 | 31 | coughing, wheezing, or pain. In such cases seek immediate medical assistance. | embedded
2 | 32 | INGESTION: Do not induce vomiting. Seek medical assistance immediately. | embedded
2 | 33 |  | embedded
2 | 34 | SECTION 5 FIREFIGHTING MEASURES | embedded
2 | 35 |  | embedded
2 | 36 | FLASH POINT: Not applicable | embedded
2 | 37 | EXTINGUISHING MEDIUM: Not applicable | embedded
2 | 38 | SPECIAL FIRE FIGHTING PROCEDURES: If this product is involved in a fire, fire fighters should be equipped with a NIOSH | embedded
2 | 39 | approved positive pressure self-contained breathing apparatus and full protective clothing. | embedded
2 | 40 | HAZARDOUS COMBUSTION AND DECOMPOSITION PRODUCTS: Toxic fumes of hydrogen chloride gas is emited. | embedded
2 | 41 | UNUSUAL FIRE OR EXPLOSION HAZARDS: None known | embedded
2 | 42 |  | embedded
2 | 43 | SECTION 6 ACCIDENTAL RELEASE MEASURES | embedded
2 | 44 |  | embedded
2 | 45 | PERSONAL PRECUATIONS: Evacuate area if necessary. Wear full protective suit, gloves, and respirator. Ventilate area. | embedded
2 | 46 | ENVIRONMENTAL PRECAUTIONS: Do not allow material to be released to the environment. | embedded
2 | 47 | METHODS AND MATERIALS FOR CONTAINMENT AND CLEANING UP: Isolate spill. Soak up with inert material (sand, vermiculite, | embedded
2 | 48 | etc.). Dispose of in accordance with all waste disposal regulations. | embedded
2 | 49 |  | embedded
2 | 50 | SECTION 7 HANDLING AND STORAGE | embedded
2 | 51 |  | embedded
2 | 52 | PRECAUTIONS FOR SAFE HANDLING: Be sure to have appropriate exhaust and ventilation. | embedded
2 | 53 | CONDITIONS FOR SAFE STORAGE: Keep in a tightly sealed container. Store in a cool, dry well-ventilated are. | embedded
2 | 54 |  | embedded
2 | 55 | SECTION 8 EXPOSURE CONTROLS AND PERSONAL PROTECTION | embedded
2 | 56 |  | embedded
2 | 57 | EYE PROTECTION: Always wear approved safety glasses w/side shields, or safety goggles when handling a | embedded
2 | 58 | chemical substance in the laboratory. | embedded
2 | 59 | SKIN PROTECTION: Wear appropriate chemical resistant gloves. | embedded
2 | 60 |  | embedded
2 | 61 | VENTILATION: Local exhaust | embedded
2 | 62 |  | embedded
2 | 63 |  | embedded
2 | 64 |  | embedded
2 | 65 |  | embedded
2 | 66 | CERIUM (III) CHLORIDE SOLUTION PAGE 2 | embedded
3 | 1 | SECTION 8 EXPOSURE CONTROLS AND PERSONAL PROTECTION (Cont.) | embedded
3 | 2 |  | embedded
3 | 3 | RESPIRATOR: If ventilation is not available, a respirator should be worn. The use of respirators requires a Respirator Protection | embedded
3 | 4 | Program to be in compliance with 29CFR 1910.34 | embedded
3 | 5 | ADDITIONAL PROTECTION: Use in a controlled environment. Wear adequate protection to avoid contact with skin, eyes, | embedded
3 | 6 | clothing, and shoes. Eyewash and shower capable of sustained flushing should be readily available. Do not eat, smoke, or | embedded
3 | 7 | drink in area. | embedded
3 | 8 |  | embedded
3 | 9 | SECTION 9 PHYSICAL AND CHEMICAL PROPERTIES | embedded
3 | 10 |  | embedded
3 | 11 | COLOR AND FORM: Yellow liquid | embedded
3 | 12 | MELTING POINT: No data | embedded
3 | 13 | BOILING POINT: No data | embedded
3 | 14 | MOLECULAR WEIGHT: No data | embedded
3 | 15 | VAPOR PRESSURE: Not applicable | embedded
3 | 16 | VAPOR DENSITY (AIR = 1): No data | embedded
3 | 17 | % VOLATILE BY VOLUME: Non volatile | embedded
3 | 18 | SOLUBILITY IN WATER: Soluble | embedded
3 | 19 |  | embedded
3 | 20 | SECTION 10 STABILITY AND REACTIVITY | embedded
3 | 21 |  | embedded
3 | 22 | STABILITY: Stable | embedded
3 | 23 | HAZARDOUS POLYMERIZATION: Will not occur | embedded
3 | 24 | CONDITIONS TO AVOID: No data | embedded
3 | 25 | INCOMPATIBILITY: Oxidizing agents, acids, and bases | embedded
3 | 26 | DECOMPOSITION PRODUCTS: Toxic fumes of hydrogen chloride gas. | embedded
3 | 27 |  | embedded
3 | 28 | SECTION 11 TOXICOLOGICAL DATA | embedded
3 | 29 |  | embedded
3 | 30 | CARCINOGENIC EFFECTS: No data | embedded
3 | 31 | MUTAGENIC EFFECTS: No data | embedded
3 | 32 | TETRATOGENIC EFFECTS: No data | embedded
3 | 33 |  | embedded
3 | 34 | To the best of our knowledge the toxicological effects of this compound have not been fully investigated. | embedded
3 | 35 |  | embedded
3 | 36 | SECTION 12 ECOLOGICAL DATA | embedded
3 | 37 |  | embedded
3 | 38 | No information available | embedded
3 | 39 |  | embedded
3 | 40 | SECTION 13 DISPOSAL CONSIDERATIONS | embedded
3 | 41 |  | embedded
3 | 42 | Dispose of in according to local state and federal regulations. | embedded
3 | 43 |  | embedded
3 | 44 | SECTION 14 TRANSPORTATION DATA | embedded
3 | 45 |  | embedded
3 | 46 | Not a hazardous material | embedded
3 | 47 |  | embedded
3 | 48 |  | embedded
3 | 49 | SECTION 15 REGULATORY INFORMATION | embedded
3 | 50 |  | embedded
3 | 51 | TSCA: No data | embedded
3 | 52 | SARA (TITLE 313): None | embedded
3 | 53 | RCRA: No data | embedded
3 | 54 |  | embedded
3 | 55 |  | embedded
3 | 56 |  | embedded
3 | 57 |  | embedded
3 | 58 |  | embedded
3 | 59 | CERIUM (III) CHLORIDE SOLUTION PAGE 3 | embedded
4 | 1 | SECTION 16 OTHER INFORMATION | embedded
4 | 2 |  | embedded
4 | 3 | DISCLAIMER: The information herein is believed to be accurate and reliable as of the date compiled. However, Prochem, Inc. | embedded
4 | 4 | makes no representation, warranty, or guarantee of any kind with respect to the information in this document or any use of the | embedded
4 | 5 | product based on the information. | embedded
4 | 6 | DATE PREPARED: 10/13 | embedded
4 | 7 |  | embedded
4 | 8 |  | embedded
4 | 9 |  | embedded
4 | 10 |  | embedded
4 | 11 |  | embedded
4 | 12 | CERIUM (III) CHLORIDE SOLUTION PAGE 4 | embedded