## Document info
SDS document information
Text extracted from the original PDF. Tables, images, symbols and OCR may differ. Check the original PDF for safety information.
Field | Value
Document title | Samarium Cobalt Permanent Magnet – Safety Data Sheet
Publisher | Allstar Magnetics
Material | Samarium Cobalt permanent magnet
CAS number | 7440-19-9, 7440-48-4
Product code / grade | Rev 1.0
Document type | SDS
Original language | English
Region | United States
Revision date | 2024-02-09
Page count | 6
Original filename | allstar-samarium-cobalt.pdf
RESDS page | https://resds.com/document/samarium-cobalt-permanent-magnet-en-9d7a1f8574
Original PDF | https://resds.com/pdf/samarium-cobalt-permanent-magnet-en-9d7a1f8574.pdf
Source URL | https://allstarmagnetics.com/wp-content/uploads/2024/10/Samarium-cobalt-SDS.pdf
Description | Collected by RESDS. Original publisher PDF retained. Original Allstar Magnetics SDS for samarium cobalt permanent magnets. Section 3 identifies samarium and cobalt, CAS 7440-19-9 and 7440-48-4. Revision 9 February 2024, Rev 1.0. Publication authorization confirmed by the RESDS site owner on 14 September 2026.

## Original text
Page | Line | Original text | Extraction method
1 | 1 | SAFETY DATA SHEET | embedded
1 | 2 | Samarium Cobalt | embedded
1 | 3 | Section 1: Identification | embedded
1 | 4 | 1.1. Product Identifier | embedded
1 | 5 | Product Form: Mixture | embedded
1 | 6 | Product Name: Samarium Cobalt | embedded
1 | 7 | 1.2. Intended Use of Product: Samarium Cobalt permanent magnet | embedded
1 | 8 | 1.3. Name, Address, and Telephone of the Responsible Party: | embedded
1 | 9 | Allstar Magnetics | embedded
1 | 10 | 15100 NE 65th Street, Suite 170 | embedded
1 | 11 | Vancouver, WA 98682 | embedded
1 | 12 | 1-800-949-8950 | embedded
1 | 13 | https://allstarmagnetics.com | embedded
1 | 14 | 1.4 Emergency Telephone Number: Within USA and Canada 1-800-424-9300 or +1 703-527-3887 (collect calls accepted) | embedded
1 | 15 | Section 2: Hazard(s) Identification | embedded
1 | 16 | 2.1. Classification of the Substance or Mixture Classification (GHS-US) | embedded
1 | 17 | Not Applicable. Semi-finished and finished products constitute manufactured articles under the terms of the REACH Regulation | embedded
1 | 18 | (EC) No 1907/2006. For articles, there is no obligation to classify according to CLP-Regulation. | embedded
1 | 19 | 2.2. Label Elements GHS-US Labeling | embedded
1 | 20 | No labeling applicable | embedded
1 | 21 | 2.3. Other Hazards | embedded
1 | 22 | Not Applicable. Semi-finished and finished products constitute manufactured articles under the terms of the REACH Regulation | embedded
1 | 23 | (EC) No 1907/2006. For articles, there is no obligation to classify according to CLP-Regulation | embedded
1 | 24 | 2.4. Unknown Acute Toxicity (GHS-US) | embedded
1 | 25 | No data available | embedded
1 | 26 | Section 3: Composition/ Information on Ingredients | embedded
1 | 27 | 3.1. Substance | embedded
1 | 28 | Not applicable | embedded
1 | 29 | 3.2. Mixture: The classifications below reflect the classification of each pure substance respectively and are intended for | embedded
1 | 30 | information only | embedded
1 | 31 | Name Product Identifier % Classification (GHS-US) | embedded
1 | 32 | Samarium (CAS No) 7440-19-9 ~35% (powder) [Sm] | embedded
1 | 33 | EINICS: 231-128-7 Xi R36/38, F R11 R53 Flam. H228; H315 ; H319 ; | embedded
1 | 34 | H413 | embedded
1 | 35 | Cobalt (CAS No) 7440-48-4 ~65% Xi R42/43, | embedded
1 | 36 | EINICS: 231-158-0 Index R53 Resp. Sens. 1, H334 Skin Sens. 1, H317 ; | embedded
1 | 37 | number: 027-001-00-9 H413 | embedded
1 | 38 |  | embedded
1 | 39 | Additional Information (listed rare Classification as per CLP notification. Listed classifications refer exclusively to powder form. | embedded
1 | 40 | earths) Specified rare earth are classified as NON-hazardous in solid form. | embedded
1 | 41 |  | embedded
1 | 42 | Section 4: First-Aid Measures | embedded
1 | 43 | 4.1. Description of First Aid Measures | embedded
1 | 44 | First-aid Measures General: If medical advice is needed, have product SDS at hand. | embedded
1 | 45 | First-aid Measures After Inhalation: If inhaled, move to fresh air and keep at rest in a position comfortable for breathing. | embedded
1 | 46 | Obtain medical attention if breathing difficulty persists. | embedded
1 | 47 | First-aid Measures After Skin Contact: Brush off powders and wash immediately with plenty of soap and water. Rinse with | embedded
1 | 48 | plenty of water. Remove contaminated clothing. Wash contaminated clothing before reuse. Obtain medical attention if | embedded
1 | 49 | irritation develops or persists. Foreign bodies which have penetrated the skin must be removed and the wound cleaned | embedded
1 | 50 | thoroughly. | embedded
1 | 51 | SDS SMC, Rev 1.0, 09Feb2024 Page 1 of 6 | embedded
2 | 1 | First-aid Measures After Eye Contact: Immediately rinse with water for a prolonged period (at least 15 minutes) while holding | embedded
2 | 2 | the eyelids wide open. Remove contact lenses, if present and easy to do. Continue rinsing. Obtain medical attention if irritation | embedded
2 | 3 | develops or persists. | embedded
2 | 4 | First-aid Measures After Ingestion: If swallowed, do not induce vomiting: seek medical advice immediately and show this SDS. | embedded
2 | 5 | 4.2. Most important symptoms and effects, both acute and delayed | embedded
2 | 6 | 4.3. Most important symptoms and effect, both acute and delayed. No further relevant information or indication of any | embedded
2 | 7 | immediate medical attention and special treatment available | embedded
2 | 8 | 4.4. Indication of Any Immediate Medical Attention and Special Treatment Needed | embedded
2 | 9 | If medical advice is needed, have product SDS at hand. | embedded
2 | 10 | Section 5: Fire-Fighting Measures | embedded
2 | 11 | 5.1. Extinguishing Media | embedded
2 | 12 | Suitable Extinguishing Media: Extinguishing agents must be adapted to the environment. Noncombustible, dry chemicals | embedded
2 | 13 | without oxygen compounds or sand should be used. | embedded
2 | 14 | 5.2. Special Hazards Arising From the Substance or Mixture No further relevant information available. | embedded
2 | 15 | Explosion Hazard: Product itself is not explosive but if dust is generated, dust clouds suspended in air can be explosive. | embedded
2 | 16 | Reactivity: Hazardous reactions will not occur under normal conditions. | embedded
2 | 17 | 5.3. Advice for Firefighters | embedded
2 | 18 | Firefighting Instructions (Protective Equipment): No special measure required. | embedded
2 | 19 | Section 6: Accidental Release Measures | embedded
2 | 20 | 6.1. Personal Precautions, Protective Equipment and Emergency Procedures: No special measures required. | embedded
2 | 21 | 6.2. Environmental Precautions: No special measures required. | embedded
2 | 22 | 6.3. Methods and Material for Containment and Cleaning Up: No special measures required. | embedded
2 | 23 | 6.4. Reference to Other Sections | embedded
2 | 24 | See heading 7 for Safe Handling Section | embedded
2 | 25 | See heading 8 Exposure Controls and Personal Protection. | embedded
2 | 26 | See heading 13 for Disposal Information | embedded
2 | 27 | Section 7: Handling and Storage | embedded
2 | 28 | 7.1. Precautions for Safe Handling: No protective measures are required in the provided form. | embedded
2 | 29 | Additional Hazards When Processed: | embedded
2 | 30 | 7.1.1. Dry Mechanical Processing: This processing of rare earth permanent magnet alloys is permitted only under special | embedded
2 | 31 | safety precautions because dusts which are capable of self-heating or pyrophoric dusts with a tendency to explode may be | embedded
2 | 32 | produced. | embedded
2 | 33 | 7.1.2. Wet Mechanical Processing: Watery processing medium can react with the magnet grinding and may form hydrogen | embedded
2 | 34 | already at room temperature. Attention – Formation of ex-atmospheres possible! Part of the resulting hydrogen is stored in | embedded
2 | 35 | the material. The resulting processing sludges must be kept under a protective liquid because dried out sludge are capable | embedded
2 | 36 | of self-heating or may react. In this case, stored hydrogen volume burns off with flames. Also, see Section 8. | embedded
2 | 37 | Conditions for Safe Storage, Including Any Incompatibilities: Please keep magnetized magnets away from computers, displays | embedded
2 | 38 | and magnetic storage devices, like floppy discs, magnetic tapes or credit cards as it can destroy or alter the magnetic data. | embedded
2 | 39 | People with heart pacemakers must keep away from magnetic fields. | embedded
2 | 40 | Storeroom and Receptacle Requirements: Store in dry location free of corrosive atmosphere. Keep away from magnetic | embedded
2 | 41 | objects such as iron, cobalt or nickel and high energy magnetic fields. | embedded
2 | 42 | Section 8: Exposure Controls/Personal Protection | embedded
2 | 43 | Additional Information about Design of Technical Systems: Provide filtered ventilation of working area for all processing steps. | embedded
2 | 44 | Suitable breathing apparatus must be used (see personal safety equipment) for repair and maintenance work on air handling | embedded
2 | 45 | systems, especially during filter changes. | embedded
2 | 46 | 8.1. Control Parameters: | embedded
2 | 47 | Components with limit values that require monitoring at the workplace | embedded
2 | 48 | Cobalt (Co) 7440-48-4 | embedded
2 | 49 | EL (Canada) 0.2 mg/m³; | embedded
2 | 50 | IARC 2B | embedded
2 | 51 | EV (Canada) 0.1 mg/m³ | embedded
2 | 52 | PEL (OSHA USA) 0.1 mg/m³ | embedded
2 | 53 | as Co; *for metal dust and fume, as Co | embedded
2 | 54 | REL (USA) 0.05 mg/m³ | embedded
2 | 55 | SDS SMC, Rev 1.0, 09Feb2024 Page 2 of 6 | embedded
3 | 1 | inorg. cmpds.: *metal dust and fume, as Co | embedded
3 | 2 | TLV (USA) 0.02 mg/m³ | embedded
3 | 3 | as Co; BEI | embedded
3 | 4 | Ingredients with biological limit values | embedded
3 | 5 | Cobalt (Co) 7440-48-4 | embedded
3 | 6 | BEI USA 15 µg/L | embedded
3 | 7 | Medium: urine | embedded
3 | 8 | Time: end of shift at end of workweek | embedded
3 | 9 | Parameter: Cobalt (background, semi-quantitative) | embedded
3 | 10 | Additional Information: The lists that were valid during the creation were used as basis. | embedded
3 | 11 | 8.2. Exposure Controls | embedded
3 | 12 | Appropriate Engineering Controls: Ensure adequate ventilation, especially in confined areas. Avoid dust production. | embedded
3 | 13 | Personal Protective Equipment: Not generally required. The use of personal protective equipment may be necessary | embedded
3 | 14 | as conditions warrant. Use good personal hygiene practices. Keep magnetized parts away from mechanical/electrical | embedded
3 | 15 | instruments which may be damaged by high magnetic fields. Keep away from foodstuffs, beverages and feed. Wash hands | embedded
3 | 16 | before breaks and at the end of shift. Avoid contact with the eyes and skin | embedded
3 | 17 | Hand Protection: Avoid repeated and prolonged contact with the skin, use protective gloves, especially when handling | embedded
3 | 18 | magnetized parts or parts which may have sharp edges. Preventive skin protection by use of skin protecting agents is | embedded
3 | 19 | recommended. | embedded
3 | 20 | Eye Protection: During metal processing, . Safety glasses. | embedded
3 | 21 | Respiratory Protection: During metal processing, . If exposure limits are exceeded or irritation is experienced, NIOSH | embedded
3 | 22 | approved respiratory protection should be worn. | embedded
3 | 23 | Breathing Mask, (Apparatus w/ Particle Filter P2/P3): Full face mask (EN 136); Breathing mask (EN149) FFP2 or FFP3; 10 | embedded
3 | 24 | times the limit value (FFP2); 30 times the limit value (FFP3); Recommendation: P3. | embedded
3 | 25 | Environmental Exposure Controls: Ensure adequate ventilation, especially in confined areas. | embedded
3 | 26 | Section 9: Physical and Chemical Properties | embedded
3 | 27 | 9.1. Information on Basic Physical and Chemical Properties | embedded
3 | 28 | Note: The physical and chemical properties of this section refer to the unplated permanent magnet alloy. No values are | embedded
3 | 29 | available for the coating itself. | embedded
3 | 30 | Physical State : Solid | embedded
3 | 31 | Appearance : parts | embedded
3 | 32 | Color : Metallic | embedded
3 | 33 | Odor : Odorless. | embedded
3 | 34 | Odor Threshold : No data available | embedded
3 | 35 | pH : No data available | embedded
3 | 36 | Evaporation Rate : No data available | embedded
3 | 37 | Melting Point : 1220 - 1320 °C (2228 - 2408 °F) | embedded
3 | 38 | Freezing Point : No data available | embedded
3 | 39 | Boiling Point : No data available | embedded
3 | 40 | Flash Point : No data available | embedded
3 | 41 | Auto-ignition Temperature : No data available | embedded
3 | 42 | Decomposition Temperature : No data available | embedded
3 | 43 | Flammability (solid, gas) : No data available | embedded
3 | 44 | Vapor Pressure : No data available | embedded
3 | 45 | Relative Vapor Density at 20 °C : No data available | embedded
3 | 46 | Relative Density : No data available | embedded
3 | 47 | Density : 8.3 g/cc | embedded
3 | 48 | Solubility : Water: Insoluble | embedded
3 | 49 | Partition Coefficient: N-octanol/water : No data available | embedded
3 | 50 | Viscosity : No data available | embedded
3 | 51 |  | embedded
3 | 52 | SDS SMC, Rev 1.0, 09Feb2024 Page 3 of 6 | embedded
4 | 1 | Explosive Properties : Omitted (in the provided form). See Section 2 and/or 7. | embedded
4 | 2 | Oxidizing Properties : No data available | embedded
4 | 3 | 9.2. Other Information No additional information available | embedded
4 | 4 | Section 10: Stability and Reactivity | embedded
4 | 5 | 10.1 Reactivity: Hazardous reactions will not occur under normal conditions. | embedded
4 | 6 | 10.2 Chemical Stability: Product is stable. | embedded
4 | 7 | 10.3 Possibility of Hazardous Reactions: Hydrogen is released in contact with acid which can cause explosive gas mixtures. | embedded
4 | 8 | 10.4 Conditions to Avoid: Avoid exposure of powdered magnet material to air, oxygen or halogenated hydrocarbons and to | embedded
4 | 9 | elevated temperatures above 150° C. Do not use or store in conditions as follows: acidic, alkaline or electrically | embedded
4 | 10 | conductive liquids, corrosive gases. | embedded
4 | 11 | 10.5 Incompatible Materials: Fine powders are incompatible with air, oxygen, halogenated hydrocarbons with strong | embedded
4 | 12 | oxidizers. Avoid acids and other oxidizing agents. | embedded
4 | 13 | 10.6 Hazardous Decomposition Products: No dangerous decomposition products known. | embedded
4 | 14 | Section 11: Toxicological Information | embedded
4 | 15 | 11. Information On Toxicological Effects | embedded
4 | 16 | Acute Toxicity: The following applies for the pure substance. | embedded
4 | 17 | Cobalt (7440-48-4) | embedded
4 | 18 | Oral Rat LD50 6170 mg/kg (rat) | embedded
4 | 19 | Primary irritant effect: Cobalt in the form of inhalable dust can lead to hypersensitization when inhaled. Also, it is possible the | embedded
4 | 20 | sensitization develops if the surface is chromated and if repeated and extended skin contact with this chromated surface occurs. | embedded
4 | 21 | Symptoms/Injuries After Skin Contact: During metal processing, . : Irritant to skin and mucous membranes. Rare earths (section | embedded
4 | 22 | 2) cause skin irritation depending on grain size (powder) (Skin Irrit 2) see sensitization. | embedded
4 | 23 | Symptoms/Injuries After Eye Contact: Dust generated from material cutting may cause a slight irritation. : Rare earths (section | embedded
4 | 24 | 2) cause eye irritation depending on grain size (powder) (Eye Irrit. 2) Slivers may be generated, which could cause mechanical | embedded
4 | 25 | irritation or injure the eye. | embedded
4 | 26 | Sensitization: in the case of repeated and prolonged contact with the skin with metallic cobalt there is a possibility of | embedded
4 | 27 | sensitization. | embedded
4 | 28 | Subacute to chronic toxicity: In certain countries, cobalt is the form of inhalable dust is classified as category 3 carcinogenic. | embedded
4 | 29 | Additional toxicological information: When used and handled according to specifications, the product does not have any | embedded
4 | 30 | harmful effects according to our experience and the information provided to us. | embedded
4 | 31 | Carcinogenic categories | embedded
4 | 32 | 7440-48-4 Cobalt 2B | embedded
4 | 33 | NTP (National Toxicity Program) None of the ingredients is listed | embedded
4 | 34 | Section 12: Ecological Information (non-mandatory) | embedded
4 | 35 | 12.1 Toxicity | embedded
4 | 36 | Aquatic Toxicity No further relevant information available | embedded
4 | 37 | Persistence and Degradability No further relevant information available | embedded
4 | 38 | Behavior in Environmental Systems | embedded
4 | 39 | Bio accumulative Potential No further relevant information available | embedded
4 | 40 | Mobility in Soil No further relevant information available | embedded
4 | 41 | Results of PBT and vPvB Assessment Not applicable | embedded
4 | 42 | Other Adverse Effects No further relevant information available | embedded
4 | 43 | 12.2. Persistence and Degradability: No further relevant information available | embedded
4 | 44 | 12.3. Bio accumulative Potential: No further relevant information available | embedded
4 | 45 | 12.4. Mobility in Soil: No additional information available: No further relevant information available | embedded
4 | 46 | 12.5. Other Adverse Effects: No additional information available | embedded
4 | 47 | Section 13: Disposal Considerations (non-mandatory) | embedded
4 | 48 | 13.1. Waste treatment methods | embedded
4 | 49 | Sewage Disposal Recommendations: Do not empty into drains; dispose of this material and its container in a safe way. | embedded
4 | 50 | Waste Disposal Recommendations: Dispose of waste material in accordance with all local, regional, national, and international | embedded
4 | 51 | regulations. | embedded
4 | 52 |  | embedded
4 | 53 | SDS SMC, Rev 1.0, 09Feb2024 Page 4 of 6 | embedded
5 | 1 | Section 14: Transport Information (non-mandatory) | embedded
5 | 2 | Transport/Additional Information | embedded
5 | 3 | 14.1. Land transport DOT/TDG Remarks: Non-hazardous goods from the standpoint of the specified regulations. ATTENTION: | embedded
5 | 4 | Packing boxes with magnetized parts inside generate magnetic fields and are able to attract magnetizable materials. | embedded
5 | 5 | 14.2. Transport by Sea IMDG Remarks: Non-hazardous goods from the standpoint of the specified regulations. ATTENTION: | embedded
5 | 6 | Packing boxes with magnetized parts inside generate magnetic fields and are able to attract magnetizable materials. | embedded
5 | 7 | 14.3. Air Transport ICAO-TI and IATA-DGR: Non magnetized parts: Not classified as hazardous goods as understood in the | embedded
5 | 8 | ordinance given. Magnetized parts in packaging units: Conduct test for classification as per IATA regulations (see Class | embedded
5 | 9 | 9/Packing Instruction 902) If test is positive, the following apply: ICAO/IATA class: Class 9/Page 172 UN/ID number: 2807 | embedded
5 | 10 | Correct technical name: Magnetized materials | embedded
5 | 11 | Section 15: Regulatory Information (non-mandatory) | embedded
5 | 12 | 15.1 US Federal Regulations | embedded
5 | 13 | Safety, health and environmental regulations/legislation specific for the substance or mixture | embedded
5 | 14 | SARA Section 355 (extremely hazardous substances): None of the ingredients is listed | embedded
5 | 15 | SARA Section 313 (Specific toxic chemical listings): Cobalt (7440-48-4) | embedded
5 | 16 | TSCA (Toxic Substances Control Act): All ingredients listed. | embedded
5 | 17 | Chemicals known to cause reproductive toxicity: Females: None of the ingredients is listed | embedded
5 | 18 | Males: None of the ingredients is listed | embedded
5 | 19 | Chemicals known to cause developmental toxicity: None of the ingredients is listed | embedded
5 | 20 | Cancerogenity categories | embedded
5 | 21 | EPA (Environmental Protection Agency): None of the ingredients is listed. | embedded
5 | 22 | IARC (International Agency for Research on Cancer): Cobalt (7440-48-4) 2B, 2A | embedded
5 | 23 | NTP (National Toxicology Program): None of the ingredients is listed. | embedded
5 | 24 | TLV (Threshold Limit Value established by ACGIH): Cobalt (7440-48-4) A3 | embedded
5 | 25 | Cobalt (7440-48-4) | embedded
5 | 26 | Listed on the United States TSCA (Toxic Substances Control Act) inventory | embedded
5 | 27 | Listed on United States SARA Section 313 | embedded
5 | 28 | SARA Section 313 - Emission Reporting 0.1 % | embedded
5 | 29 | 15.2 US State Regulations | embedded
5 | 30 | Cobalt (7440-48-4) | embedded
5 | 31 | U.S. - California - Proposition 65 - Carcinogens List WARNING: This product contains chemicals known to the State | embedded
5 | 32 | Of California to cause cancer. | embedded
5 | 33 | MAK (German Maximum Workplace Concentration): Cobalt (7440-48-4) 2 | embedded
5 | 34 | NIOSH-Ca (National Institute for Occupational Safety and Health): None of the ingredients is listed | embedded
5 | 35 | OSHA-Ca (Occupational Safety & Health Administration: None of the ingredients is listed | embedded
5 | 36 | National regulations: | embedded
5 | 37 | Other regulations, limitations and prohibitive regulations Guidelines 67/548/ECC, 1999/45/EC | embedded
5 | 38 | 1272/2008/EG (CLP) | embedded
5 | 39 | 1907/2006/EG (REACH) | embedded
5 | 40 | German Hazardous Substances | embedded
5 | 41 | PLEASE NOTE: Magnetized parts generate magnetic fields and are able to attract | embedded
5 | 42 | magnetizable materials. This may result in injury during handling of | embedded
5 | 43 | magnets. Electronic devices and measure tools may be changed in | embedded
5 | 44 | calibration or damaged by the high magnetic field strength. Please kee | embedded
5 | 45 | magnetized magnets away from computers, displays and magnetic | embedded
5 | 46 | storage devices. Especially people with heart pacemakers must keep | embedded
5 | 47 | away from magnetic fields. | embedded
5 | 48 | Chemical Safety Assessment: VOID (for articles) | embedded
5 | 49 |  | embedded
5 | 50 |  | embedded
5 | 51 |  | embedded
5 | 52 |  | embedded
5 | 53 | SDS SMC, Rev 1.0, 09Feb2024 Page 5 of 6 | embedded
6 | 1 | Section 16: Other Information | embedded
6 | 2 | The information is based on our present knowledge. However, this shall not constitute a guarantee for any specific product | embedded
6 | 3 | features and shall not establish a legally valid contractual relationship. | embedded
6 | 4 | Relevant phrases (Wording of safety instructions quoted Substances and mixtures which in contact with water emit flammable ga | embedded
6 | 5 | <section 3> concerning pure substances (powder). | embedded
6 | 6 | H228 Flammable solid | embedded
6 | 7 | H315 Cause skin irritation | embedded
6 | 8 | H317 May cause an allergic skin reaction | embedded
6 | 9 | H319 Causes serious eye irritation | embedded
6 | 10 | H334 May cause allergy or asthma symptoms or breathing difficulties | embedded
6 | 11 | if inhaled | embedded
6 | 12 | H413 May cause long lasting harmful effects to aquatic life. | embedded
6 | 13 | R11 Highly flammable | embedded
6 | 14 | R36/38 Irritating to eyes and skin | embedded
6 | 15 | R42/43 May cause sensitization by inhalation and skin contact | embedded
6 | 16 | R53 May cause long-term adverse effects in aquatic environment. | embedded
6 | 17 | Department issuing MSDS | embedded
6 | 18 | Contact | embedded
6 | 19 | Abbreviations and acronyms IMDG: International Maritime Code for Dangerous Goods | embedded
6 | 20 | IATA : International Air Transport Association | embedded
6 | 21 | ICAO: International Civil Aviation Organization | embedded
6 | 22 | ACGIH : American Conference of Governmental Industrial Hygienists | embedded
6 | 23 | LC60: Lethal Concentration, 50% | embedded
6 | 24 | LD50: Lethal Dose, 50 % | embedded
6 | 25 | Sources | embedded
6 | 26 |  | embedded
6 | 27 | This information is based on our current knowledge and is intended to describe the product for the purposes of health, safety and | embedded
6 | 28 | environmental requirements only. It should not therefore be construed as guaranteeing any specific property of the product. | embedded
6 | 29 |  | embedded
6 | 30 |  | embedded
6 | 31 |  | embedded
6 | 32 |  | embedded
6 | 33 |  | embedded
6 | 34 | SDS SMC, Rev 1.0, 09Feb2024 Page 6 of 6 | embedded