## Document info
SDS document information
Text extracted from the original PDF. Tables, images, symbols and OCR may differ. Check the original PDF for safety information.
Field | Value
Document title | Cadmium-111 SDS (Cd-111 / 111Cd) — Cadmium, Enriched Cadmium
Publisher | Neonest AB
Material | Cadmium, Enriched Cadmium
CAS number | 7440-43-9
Product code / grade | Enriched isotope · Cadmium-111 · Cd-111 · 111Cd
Document type | SDS
Original language | English
Region | Sweden
Revision date | 9-Aug-2019
Page count | 10
Original filename | cd-111-metal-safety-data-sheet-cd-111-sds-cd-111-isotope-cd-111-enriched-cd-111.pdf
RESDS page | https://resds.com/document/cadmium-111-isotope-sds-cd-111-111cd-cadmium-enriched-cadmium-f6dc3338b3
Original PDF | https://resds.com/pdf/cadmium-111-isotope-sds-cd-111-111cd-cadmium-enriched-cadmium-f6dc3338b3.pdf
Source URL | https://www.buyisotope.com/sds/cd-111-metal-safety-data-sheet-cd-111-sds-cd-111-isotope-cd-111-enriched-cd-111.pdf
Description | Safety Data Sheet for Cadmium, Enriched Cadmium, published by Neonest AB. Supplier file designation: Cadmium-111 / Cd-111 / 111Cd.

## Original text
Page | Line | Original text | Extraction method
1 | 1 | Safety Data Sheet for Cadmium, Enriched Cadmium | embedded
1 | 2 | According to ISO 11014:2010 | embedded
1 | 3 | First Print Date: 5-Mar-2015 | embedded
1 | 4 | Revision Date: 9-Aug-2019 | embedded
1 | 5 | Version: 1.1.1. | embedded
1 | 6 | Safety Data Sheet (SDS) for Cadmium, Enriched Cadmium https://www.buyisotope.com Page 1/10 | embedded
1 | 7 | Section 1: Identification of the Substance/Mixture and of the Company/Undertaking | embedded
1 | 8 | Product Identifier: | embedded
1 | 9 | Identification as on the label/Trade name: Cadmium, Enriched Cadmium. | embedded
1 | 10 | Molecular weight: 112.4 | embedded
1 | 11 | Chemical formula: Cd | embedded
1 | 12 | Synonyms: None. | embedded
1 | 13 | Details of the supplier of the Safety Data Sheet: | embedded
1 | 14 | Neonest AB | embedded
1 | 15 | Storgatan 70C, Solna | embedded
1 | 16 | SE-17152 | embedded
1 | 17 | Sweden | embedded
1 | 18 | Contact details: | embedded
1 | 19 | +46-76-219-9731 | embedded
1 | 20 | 24-hour Emergency Contact: | embedded
1 | 21 | Swedish Poisons Centre | embedded
1 | 22 | Phone: 112 - Ask for Poisons Information, 112 – begär Giftinformation . | embedded
1 | 23 | Other International Contacts: | embedded
1 | 24 | CHEMTREC 24-hour: +1-703-741-5500 (US + Worldwide) | embedded
1 | 25 | NHS: 111 (UK) | embedded
1 | 26 | Charite: +49 30 450 531 000 (Netherlands) | embedded
1 | 27 | INTCF: +34 917689800 (Spain) | embedded
1 | 28 | CapTv: +33 1 40 05 48 48 (France) | embedded
1 | 29 | Section 2: Hazards Identification | embedded
1 | 30 | Classification of the substances or mixture: | embedded
1 | 31 | The mixture is classified according to: Regulation EC 1272/2008 [EU-GHS/CLP] | embedded
1 | 32 | Hazard classes/Hazard categories: Hazard statement: | embedded
1 | 33 | Acute Toxicity, Inhalation (Category 2) H330 | embedded
1 | 34 | Mutagenicity (Category 2) H341 | embedded
1 | 35 | Carcinogenicity (Category 1B) H350 | embedded
1 | 36 | Reproductive Toxicity (Category 2) H361 | embedded
1 | 37 | STOT RE (Category 1) H372 | embedded
1 | 38 | Aquatic Acute (Category 1) H400 | embedded
1 | 39 | Aquatic Chronic (Category 1) H410 | embedded
1 | 40 | Label elements: | embedded
1 | 41 | Hazard pictograms: | embedded
2 | 1 | Safety Data Sheet for Cadmium, Enriched Cadmium | embedded
2 | 2 | According to ISO 11014:2010 | embedded
2 | 3 | First Print Date: 5-Mar-2015 | embedded
2 | 4 | Revision Date: 9-Aug-2019 | embedded
2 | 5 | Version: 1.1.1. | embedded
2 | 6 | Safety Data Sheet (SDS) for Cadmium, Enriched Cadmium https://www.buyisotope.com Page 2/10 | embedded
2 | 7 | Signal Words: Danger. | embedded
2 | 8 | Hazard Statements: | embedded
2 | 9 | H330 Fatal if inhaled. | embedded
2 | 10 | H341 Suspected of causing genetic defects. | embedded
2 | 11 | H350 May cause cancer. | embedded
2 | 12 | H361 Suspected of damaging fertility or the unborn child. | embedded
2 | 13 | H372 Causes damage to organs through prolonged or repeated exposure. | embedded
2 | 14 | H400 Very toxic to aquatic life. | embedded
2 | 15 | H410 Very toxic to aquatic life with long lasting effects. | embedded
2 | 16 | Precautionary Statements: | embedded
2 | 17 | P201 Obtain special instructions before use. | embedded
2 | 18 | P202 Do not handle until all safety precautions have been read and understood. | embedded
2 | 19 | P260 Do not breathe dust. | embedded
2 | 20 | P270 Do not eat, drink or smoke when using this product. | embedded
2 | 21 | P271 Use only outdoors or in a well-ventilated area. | embedded
2 | 22 | P273 Avoid release to the environment. | embedded
2 | 23 | P280 Wear protective gloves/protective clothing. | embedded
2 | 24 | P304 + P340 IF INHALED: Remove person to fresh air and keep comfortable for breathing. | embedded
2 | 25 | P305 + P351 + P338 IF IN EYES: Rinse cautiously with water for several minutes. Remove contact lenses, if present and | embedded
2 | 26 | easy to do. Continue rinsing. | embedded
2 | 27 | P308 + P313 IF exposed or concerned: Get medical advice/attention. | embedded
2 | 28 | P337 + P313 If eye irritation persists: Get medical advice/attention. | embedded
2 | 29 | P391 Collect spillage. | embedded
2 | 30 | P403 + P233 Store in a well-ventilated place. Keep container tightly closed. | embedded
2 | 31 | P405 Store locked up. | embedded
2 | 32 | P501 Dispose of contents/container in accordance with local and national regulations. | embedded
2 | 33 | Other hazards: None known. | embedded
2 | 34 | Section 3: Composition/Information on Ingredients | embedded
2 | 35 | Substance/Mixture: Substance. | embedded
2 | 36 | Ingredients: | embedded
2 | 37 | Substance name (IUPAC/EC) CAS - No. Molecular | embedded
2 | 38 | weight | embedded
2 | 39 | Concentration | embedded
2 | 40 | % by weight | embedded
2 | 41 | Classification | embedded
2 | 42 | EC1272/2008 EC - No. | embedded
2 | 43 | Cadmium | embedded
2 | 44 | 7440-43-9 | embedded
2 | 45 | 112.4 >99% | embedded
2 | 46 | Acute Tox. 2 H330 | embedded
2 | 47 | Muta. 1B H341 | embedded
2 | 48 | Carc. 1B H350 H350 | embedded
2 | 49 | Repr. 1B H360 H361 | embedded
2 | 50 | STOT RE 1 H372 | embedded
2 | 51 | Aquatic Acute 1 H400 | embedded
2 | 52 | 231-152-8 | embedded
3 | 1 | Safety Data Sheet for Cadmium, Enriched Cadmium | embedded
3 | 2 | According to ISO 11014:2010 | embedded
3 | 3 | First Print Date: 5-Mar-2015 | embedded
3 | 4 | Revision Date: 9-Aug-2019 | embedded
3 | 5 | Version: 1.1.1. | embedded
3 | 6 | Safety Data Sheet (SDS) for Cadmium, Enriched Cadmium https://www.buyisotope.com Page 3/10 | embedded
3 | 7 | Aquatic Chronic 1H410 | embedded
3 | 8 | For explanation of abbreviations see Section 16. | embedded
3 | 9 | Section 4: First - Aid Measures | embedded
3 | 10 | Description of first aid measures: | embedded
3 | 11 | In case of inhalation: Move to fresh air. If not breathing, give artificial respiration. Seek immediate medical attention. | embedded
3 | 12 | In case of skin contact: If on skin, rinse well with running water for a minimum of 15 minutes. Remove exposed or | embedded
3 | 13 | contaminated clothing, taking care not to contaminate the eyes. Seek immediate medical attention if any adverse | embedded
3 | 14 | effects occur. | embedded
3 | 15 | In case of eye contact: Immediately flush eye(s) with plenty of water. Remove contact lenses. Protect unharmed eye. | embedded
3 | 16 | Keep eye wide open while rinsing. Seek immediate medical attention. | embedded
3 | 17 | In case of ingestion: Do NOT induce vomiting. Never give anything by mouth to an unconscious person. Rinse mouth | embedded
3 | 18 | with water. Seek medical attention. | embedded
3 | 19 | Most important symptoms and effects, both acute and delayed: | embedded
3 | 20 | Inhalation: May be harmful if inhaled; material may be irritating to mucous membranes and upper respiratory tract. | embedded
3 | 21 | Eyes: May cause eye irritation. | embedded
3 | 22 | Skin contact: May cause skin irritation. | embedded
3 | 23 | Ingestion: May be harmful if swallowed. Can cause nausea, salivation, vomiting and diarrhoea. Ingestion of Cadmium | embedded
3 | 24 | may be fatal. Ingestion of metal may cause “metal fume fever” with flu-like symptoms of weakness, fever, headache, | embedded
3 | 25 | chills, nausea, vomiting, dizziness, sweating, muscular pain, cough and difficulty breathing. Acute pulmonary edema | embedded
3 | 26 | may develop within 24 hours and reaches a maximum by three days. The first chronic effect of exposure to cadmium | embedded
3 | 27 | is generally kidney damage, manifested by excretion of excessive protein in the urine, followed by anaemia, teeth | embedded
3 | 28 | discoloration and loss of smell. Cadmium also is believed to cause pulmonary emphysema and bone disease. | embedded
3 | 29 | Indication of any immediate medical attention and special treatment needed: Treat symptomatically. Show this | embedded
3 | 30 | safety data sheet to a physician or emergency room. | embedded
3 | 31 | Section 5: Fire - Fighting Measures | embedded
3 | 32 | Extinguisher media: | embedded
3 | 33 | Suitable extinguisher media: Water spray, carbon dioxide, dry chemical powder or appropriate foam. | embedded
3 | 34 | Unsuitable extinguishing media: None known. | embedded
3 | 35 | Special hazards arising from the mixture: Emits toxic fumes during a fire. | embedded
3 | 36 | Advice for fire-fighters: Wear self-contained breathing apparatus and protective clothing for firefighting. | embedded
3 | 37 | Further information: Standard procedure for chemical fires. Use extinguishing measures that are appropriate to local | embedded
3 | 38 | circumstances and the surrounding environment. | embedded
3 | 39 | Section 6: Accidental Release Measures | embedded
3 | 40 | Personal precautions, protective equipment and emergency procedures: | embedded
3 | 41 | Personal precautions: Exercise appropriate precautions to minimize direct contact with skin or eyes and prevent | embedded
3 | 42 | inhalation of dust. | embedded
3 | 43 | Environmental precautions: Prevent product from entering drains. Prevent further leakage or spillage if safe to do so. | embedded
3 | 44 | Local authorities should be advised if significant spillages cannot be contained. | embedded
4 | 1 | Safety Data Sheet for Cadmium, Enriched Cadmium | embedded
4 | 2 | According to ISO 11014:2010 | embedded
4 | 3 | First Print Date: 5-Mar-2015 | embedded
4 | 4 | Revision Date: 9-Aug-2019 | embedded
4 | 5 | Version: 1.1.1. | embedded
4 | 6 | Safety Data Sheet (SDS) for Cadmium, Enriched Cadmium https://www.buyisotope.com Page 4/10 | embedded
4 | 7 | Methods for containment and cleaning up: | embedded
4 | 8 | Methods for cleaning up: Sweep up, place in a bag and hold for waste disposal. Avoid raising dust. Ventilate area and | embedded
4 | 9 | wash spill site after material pickup is complete. | embedded
4 | 10 | Reference to other sections: | embedded
4 | 11 | Treat recovered material as described in the section "Disposal considerations". | embedded
4 | 12 | Section 7: Handling and Storage | embedded
4 | 13 | Precautions for safe handling: | embedded
4 | 14 | Advice on safe handling: Open and handle container with care to minimize contact with skin, mouth and eyes. Avoid | embedded
4 | 15 | prolonged or repeated exposure. | embedded
4 | 16 | Hygiene measures: Do not eat, drink or smoke when using this product. | embedded
4 | 17 | Conditions for safe storage, including incompatibilities: | embedded
4 | 18 | Requirements for storage areas and containers: Store in a cool, dry place in tightly closed containers. | embedded
4 | 19 | Section 8: Exposure Controls/ Personal Protection | embedded
4 | 20 | Control parameters: | embedded
4 | 21 | Occupational exposure limits: Contains no substances with occupational exposure limit values. | embedded
4 | 22 | Exposure controls: | embedded
4 | 23 | Appropriate engineering controls: Safety shower and eye bath, mechanical exhaust required. | embedded
4 | 24 | Individual protection measures, such as personal protective equipment: | embedded
4 | 25 | Eye/face protection: Use safety glasses. If there is a potential for exposure to particles which could cause eye | embedded
4 | 26 | discomfort, wear chemical goggles. | embedded
4 | 27 | Hand protection: Use chemical resistant gloves. Examples of preferred glove barrier materials include: Butyl rubber, | embedded
4 | 28 | Neoprene, Nitrile/butadiene rubber, Polyethylene, Ethyl vinyl alcohol laminate, polyvinyl alcohol, Polyvinyl chloride. | embedded
4 | 29 | Body protection: Wear protective clothing as appropriate. | embedded
4 | 30 | Respiratory protection: Use an approved air-purifying respirator. Respiratory protection should be worn when there | embedded
4 | 31 | is a potential to exceed the exposure limit requirements or guidelines. | embedded
4 | 32 | Section 9: Physical and Chemical Properties | embedded
4 | 33 | Information on basic physical and chemical properties | embedded
4 | 34 | Appearance (form): Solid (powder). | embedded
4 | 35 | Colour: Light grey. | embedded
4 | 36 | Odour: Odourless. | embedded
4 | 37 | Odour threshold: No data available. | embedded
4 | 38 | Molecular Weight: 112.4 | embedded
4 | 39 | pH (concentration): No data available. | embedded
4 | 40 | Melting point/range (° C): 320.9 °C | embedded
4 | 41 | Boiling point/range (° C): 765 °C | embedded
4 | 42 | Freezing point (°C): No data available. | embedded
5 | 1 | Safety Data Sheet for Cadmium, Enriched Cadmium | embedded
5 | 2 | According to ISO 11014:2010 | embedded
5 | 3 | First Print Date: 5-Mar-2015 | embedded
5 | 4 | Revision Date: 9-Aug-2019 | embedded
5 | 5 | Version: 1.1.1. | embedded
5 | 6 | Safety Data Sheet (SDS) for Cadmium, Enriched Cadmium https://www.buyisotope.com Page 5/10 | embedded
5 | 7 | Flash point (° C): No data available. | embedded
5 | 8 | Evaporation rate: No data available. | embedded
5 | 9 | Flammability (solid, gas): No data available. | embedded
5 | 10 | Ignition temperature (° C): No data available. | embedded
5 | 11 | Upper/lower flammability/explosive limits: No data available. | embedded
5 | 12 | Vapour pressure (20 ° C): No data available. | embedded
5 | 13 | Vapour density: No data available. | embedded
5 | 14 | Relative densi ty (25 ° C): 8.65 g/cm 3 | embedded
5 | 15 | Water solubility (g/L ) at 20 ° C: No data available. | embedded
5 | 16 | n-Octanol/Water partition coefficient : No data available. | embedded
5 | 17 | Auto-ignition temperature: No data available. | embedded
5 | 18 | Decomposition temperature: No data available. | embedded
5 | 19 | Viscosity, dynamic (mPa s): No data available. | embedded
5 | 20 | Explosive properties: The substance or mixture is not classified as explosive. | embedded
5 | 21 | Oxidising properties: The substance or mixture is not classified as oxidizing. | embedded
5 | 22 | Section 10: Stability and Reactivi ty | embedded
5 | 23 | Reactivity: No dangerous reaction known under conditions of normal use. | embedded
5 | 24 | Chemical stability: Stable under normal conditions. | embedded
5 | 25 | Possibility of hazardous reactions: No dangerous reaction known under conditions of normal use. | embedded
5 | 26 | Conditions to avoid: None known . | embedded
5 | 27 | Incompatible materials: Acids, oxidizing agents, potassium. | embedded
5 | 28 | Hazardous decomposition products: Cadmium/cadmium oxides. | embedded
5 | 29 | Section 11: Toxicological Information | embedded
5 | 30 | Information on toxicological effects: | embedded
5 | 31 | Acute Toxicity: | embedded
5 | 32 | Oral LD 50 : LD 50 Oral, Rat - 225 mg/kg | embedded
5 | 33 | Inhalation LC 50 : LC 50 Inhalation, Rat - 30 hours, 25 mg/m 3 | embedded
5 | 34 | Classification according to GHS (1272/2008/EG, CLP) | embedded
5 | 35 | Skin corrosion/irritation: | embedded
5 | 36 | Not classified based on available information. | embedded
5 | 37 | Serious eye damage/eye irritation: | embedded
5 | 38 | Not classified based on available information. | embedded
5 | 39 | Respiratory or skin sensitisation: | embedded
5 | 40 | Not classified based on available information. | embedded
5 | 41 | Germ cell mutagenicity: | embedded
5 | 42 | Suspected of causing genetic defects. | embedded
5 | 43 | Carcinogenicity: | embedded
5 | 44 | IARC: 1 - Group 1: Carcinogenic to humans (Cadmium) | embedded
5 | 45 | NTP: Known to be human carcinogen (Cadmium) | embedded
5 | 46 | OSHA: 1910.1027 (Cadmium) | embedded
5 | 47 | Reproductive toxicity: | embedded
5 | 48 | Suspected of damaging fertility or the unborn child. | embedded
5 | 49 | Specific target organ toxicity – single exposure (STOT): | embedded
6 | 1 | Safety Data Sheet for Cadmium, Enriched Cadmium | embedded
6 | 2 | According to ISO 11014:2010 | embedded
6 | 3 | First Print Date: 5-Mar-2015 | embedded
6 | 4 | Revision Date: 9-Aug-2019 | embedded
6 | 5 | Version: 1.1.1. | embedded
6 | 6 | Safety Data Sheet (SDS) for Cadmium, Enriched Cadmium https://www.buyisotope.com Page 6/10 | embedded
6 | 7 | Not classified based on available information. | embedded
6 | 8 | Specific target organ toxicity (STOT) – repeated exposure: | embedded
6 | 9 | Causes damage to organs through prolonged or repeated exposure. | embedded
6 | 10 | Aspiration toxicity: | embedded
6 | 11 | Not classified based on available information. | embedded
6 | 12 | Section 12: Ecological Information | embedded
6 | 13 | Toxicity: | embedded
6 | 14 | Toxicity to fish: | embedded
6 | 15 | Mortality LOEC, Oncorhynchus mykiss , 0.0015 mg/l, 96 hours. | embedded
6 | 16 | LC 50 - Pimephales promelas - 1.0 ug/l, 96 hours. | embedded
6 | 17 | Toxicity to daphnia and other aquatic invertebrates: | embedded
6 | 18 | Mortality NOEC – Daphnia, 0.019 mg/l, 24 hours. | embedded
6 | 19 | Mortality LOEC – Daphnia, 0.039 mg/l, 24 hours. | embedded
6 | 20 | EC50 - Daphnia magna , 0.024 mg/l, 48 hours. | embedded
6 | 21 | Toxicity to algae: | embedded
6 | 22 | Growth inhibition IC50 - Chaetoceros sp ., 0.028 mg/l, 48 hours. | embedded
6 | 23 | Persistence and degradability: No data available. | embedded
6 | 24 | Bioaccumulative potential: Oncorhynchus mykiss - 72 days. Bioconcentration factor (BCF): 55. | embedded
6 | 25 | Mobility in soil: No data available. | embedded
6 | 26 | Results of PBT& vPvB assessment: Not relevant. | embedded
6 | 27 | Other adverse effects: An environmental hazard cannot be excluded in the event of unprofessional handling or | embedded
6 | 28 | disposal. Very toxic to aquatic life, with long-lasting effects. | embedded
6 | 29 | Section 13: Disposal Considerations | embedded
6 | 30 | Waste treatment methods: Contact a licensed professional waste disposal service to dispose of this material. Dissolve | embedded
6 | 31 | or mix the material with a combustible solvent and burn in a chemical incinerator equipped with an afterburner and | embedded
6 | 32 | scrubber. Offer surplus and non-recyclable solutions to a licensed disposal company. Observe all local and national | embedded
6 | 33 | environmental regulations. | embedded
6 | 34 | Section 14: Transport Information | embedded
6 | 35 | DOT: | embedded
6 | 36 | Proper Shipping Name: CADMIUM COMPOUND. | embedded
6 | 37 | Hazard Class : 6.1 | embedded
6 | 38 | UN Number: 2570 | embedded
6 | 39 | Packing Group: I | embedded
6 | 40 | Hazard Labels: | embedded
7 | 1 | Safety Data Sheet for Cadmium, Enriched Cadmium | embedded
7 | 2 | According to ISO 11014:2010 | embedded
7 | 3 | First Print Date: 5-Mar-2015 | embedded
7 | 4 | Revision Date: 9-Aug-2019 | embedded
7 | 5 | Version: 1.1.1. | embedded
7 | 6 | Safety Data Sheet (SDS) for Cadmium, Enriched Cadmium https://www.buyisotope.com Page 7/10 | embedded
7 | 7 | IATA: | embedded
7 | 8 | Proper Shipping Name: CADMIUM COMPOUND. | embedded
7 | 9 | Hazard Class : 6.1 | embedded
7 | 10 | UN Number: 2570 | embedded
7 | 11 | Packing Group: I | embedded
7 | 12 | Section 15: Regulatory Information | embedded
7 | 13 | EU regulations: | embedded
7 | 14 | Regulation (EC) No. 1005/2009 on substances that deplete the ozone layer, Annex I and II, as amended | embedded
7 | 15 | Not listed. | embedded
7 | 16 | Regulation (EC) No. 850/2004 on persistent organic pollutants, Annex I | embedded
7 | 17 | Not listed. | embedded
7 | 18 | Regulation (EU) No. 649/2012 concerning the export and import of dangerous chemicals, Annex I, Part 1 as | embedded
7 | 19 | amended | embedded
7 | 20 | Not listed. | embedded
7 | 21 | Regulation (EU) No. 649/2012 concerning the export and import of dangerous chemicals, Annex I, Part 2 as | embedded
7 | 22 | amended | embedded
7 | 23 | Not listed. | embedded
7 | 24 | Regulation (EU) No. 649/2012 concerning the export and import of dangerous chemicals, Annex I, Part 3 as | embedded
7 | 25 | amended | embedded
7 | 26 | Not listed. | embedded
7 | 27 | Regulation (EU) No. 649/2012 concerning the export and import of dangerous chemicals, Annex V as amended | embedded
7 | 28 | Not listed. | embedded
7 | 29 | Regulation (EC) No. 166/2006 Annex II Pollutant Release and Transfer Registry | embedded
7 | 30 | Not listed. | embedded
7 | 31 | Regulation (EC) No. 1907/2006, REACH Article 59(10) Candidate List as currently published by ECHA | embedded
7 | 32 | Not listed. | embedded
7 | 33 | Authorisations: | embedded
7 | 34 | Regulation (EC) No. 1907/2006, REACH Annex XIV Substances subject to authorization, as amended | embedded
7 | 35 | Not listed. | embedded
7 | 36 | Restrictions on use: | embedded
7 | 37 | Regulation (EC) No. 1907/2006 Annex XVII Substances subject to restriction on marketing and use | embedded
7 | 38 | Not regulated. | embedded
7 | 39 | Regulation (EC) No. 1907/2006, REACH Annex XVII Substances subject to restriction on marketing and use as | embedded
7 | 40 | amended | embedded
7 | 41 | Not listed. | embedded
7 | 42 | Directive 2004/37/EC on the protection of workers from the risks related to exposure to carcinogens and mutagens | embedded
7 | 43 | at work | embedded
7 | 44 | Not regulated. | embedded
7 | 45 | Directive 92/85/EEC: on the safety and health of pregnant workers and workers who have recently given birth or | embedded
7 | 46 | are breastfeeding. | embedded
7 | 47 | Not regulated. | embedded
7 | 48 | Other EU regulations: | embedded
8 | 1 | Safety Data Sheet for Cadmium, Enriched Cadmium | embedded
8 | 2 | According to ISO 11014:2010 | embedded
8 | 3 | First Print Date: 5-Mar-2015 | embedded
8 | 4 | Revision Date: 9-Aug-2019 | embedded
8 | 5 | Version: 1.1.1. | embedded
8 | 6 | Safety Data Sheet (SDS) for Cadmium, Enriched Cadmium https://www.buyisotope.com Page 8/10 | embedded
8 | 7 | Directive 2012/18/EU on major accident hazards involving dangerous substances | embedded
8 | 8 | Not listed. | embedded
8 | 9 | Directive 98/24/EC on the protection of the health and safety of workers from the risks related to chemical agents | embedded
8 | 10 | at work. | embedded
8 | 11 | Always applicable. | embedded
8 | 12 | Directive 94/33/EC on the protection of young people at work | embedded
8 | 13 | Not listed. | embedded
8 | 14 | Other regulations: The product is classified and labelled in accordance with EC directives or respective national laws. | embedded
8 | 15 | This Safety Data Sheet complies with the requirements of Regulation (EC) No 1907/2006, as amended. | embedded
8 | 16 | OSHA Hazards: Carcinogen, Target Organ Effect, Highly Toxic by Inhalation, Toxic by Ingestion, Reproductive Hazard, | embedded
8 | 17 | Mutagen. | embedded
8 | 18 | SARA 302 Components: | embedded
8 | 19 | SARA 302: No chemicals in this material are subject to the reporting requirements of SARA Title III, Section 302. | embedded
8 | 20 | SARA 313 Components: The following components are subject to reporting levels established by SARA Title III, Section | embedded
8 | 21 | 313: Cadmium, CAS No. 7440-43-9, Revision Date 1993-04-24. | embedded
8 | 22 | SARA 311/312 Hazards: Acute Health Hazard, Chronic Health Hazard. | embedded
8 | 23 | Massachusetts Right To Know Components: Cadmium, CAS No. 7440-43-9, Revision Date 1993-04-24. | embedded
8 | 24 | Pennsylvania Right To Know Components: Cadmium, CAS No. 7440-43-9, Revision Date 1993-04-24. | embedded
8 | 25 | New Jersey Right To Know Components: Cadmium, CAS No. 7440-43-9, Revision Date 1993-04-24. | embedded
8 | 26 | California Prop. 65 Components: WARNING! This product contains a chemical known to the State of California to | embedded
8 | 27 | cause cancer. Cadmium, CAS No. 7440-43-9, Revision Date 2009-02-01. | embedded
8 | 28 | California Prop. 65 Components: WARNING! This product contains a chemical known to the State of California to | embedded
8 | 29 | cause birth defects or other reproductive harm. Cadmium, CAS No. 7440-43-9, Revision Date 2009-02-01. | embedded
8 | 30 | National regulations: Follow national regulation for work with chemical agents. | embedded
8 | 31 | Chemical safety assessment: No Chemical Safety Assessment has been carried out. | embedded
8 | 32 | Section 16: Other Information | embedded
8 | 33 | List of abbreviations: | embedded
8 | 34 | ACGIH American Conference of Governmental Industrial Hygienists | embedded
8 | 35 | ADR European Agreement Concerning the International Carriage of Dangerous Goods by Road | embedded
8 | 36 | ALARA As Low As Is Reasonably Achievable | embedded
8 | 37 | AMU Atomic Mass Unit | embedded
8 | 38 | ANSI American National Standards Institute | embedded
8 | 39 | BLS Basic Life Support | embedded
8 | 40 | CAM Continuous Air Monitor | embedded
8 | 41 | CAS Chemical Abstracts Service (division of the American Chemical Society) | embedded
8 | 42 | CEN European Committee for Standardization | embedded
8 | 43 | CERCLA Comprehensive Environmental Response Compensation and Liability Act | embedded
8 | 44 | CLP Classification, Labelling and Packaging (European Union) | embedded
8 | 45 | CPR Controlled Products Regulations (Canada) | embedded
8 | 46 | CWA Clean Water Act (USA) | embedded
8 | 47 | DAC Derived Air Concentration (USA) | embedded
8 | 48 | DOE United States Department of Energy (USA) | embedded
8 | 49 | DOT United States Department of Transportation (USA) | embedded
8 | 50 | DSL Domestic Substances List (Canada) | embedded
8 | 51 | EC50 Half Maximal Effective Concentration | embedded
9 | 1 | Safety Data Sheet for Cadmium, Enriched Cadmium | embedded
9 | 2 | According to ISO 11014:2010 | embedded
9 | 3 | First Print Date: 5-Mar-2015 | embedded
9 | 4 | Revision Date: 9-Aug-2019 | embedded
9 | 5 | Version: 1.1.1. | embedded
9 | 6 | Safety Data Sheet (SDS) for Cadmium, Enriched Cadmium https://www.buyisotope.com Page 9/10 | embedded
9 | 7 | EINECS European Inventory of Existing Commercial Chemical Substances | embedded
9 | 8 | EHS Environmentally Hazardous Substance | embedded
9 | 9 | ELINCS European List of Notified Chemical Substances | embedded
9 | 10 | EMS Emergency Response Procedures for Ships Carrying Dangerous Goods | embedded
9 | 11 | EPA Environmental Protection Agency (USA) | embedded
9 | 12 | EPCRA Emergency Planning and Community Right-To-Know Act (EPCRA) of 1986 | embedded
9 | 13 | GHS Globally Harmonized System | embedded
9 | 14 | HMIS Hazardous Materials Identification System (USA) | embedded
9 | 15 | IARC International Agency for Research on Cancer | embedded
9 | 16 | IATA International Air Transport Association | embedded
9 | 17 | IBC Intermediate Bulk Containers | embedded
9 | 18 | ICAO International Civil Aviation Organization | embedded
9 | 19 | IDLH Immediately Dangerous to Life or Health | embedded
9 | 20 | IMDG International Maritime Code for Dangerous Goods | embedded
9 | 21 | LC50 Lethal concentration, 50 percent | embedded
9 | 22 | LD50 Lethal dose, 50 percent | embedded
9 | 23 | LDLO Lethal Dose Low | embedded
9 | 24 | LOEC Lowest-Observed-Effective Concentration | embedded
9 | 25 | MARPOL International Convention for the Prevention of Pollution from Ships | embedded
9 | 26 | MSHA Mine Safety and Health Administration (USA) | embedded
9 | 27 | NCRP National Council on Radiation Protection & Measurements (USA) | embedded
9 | 28 | NDSL Non-Domestic Substances List (Canada) | embedded
9 | 29 | NFPA National Fire Protection Association (USA) | embedded
9 | 30 | NIOSH National Institute for Occupational Safety and Health (USA) | embedded
9 | 31 | NOEC No Observed Effect Concentration | embedded
9 | 32 | N.O.S. Not Otherwise Specified | embedded
9 | 33 | NRC Nuclear Regulatory Commission (USA) | embedded
9 | 34 | NTP National Toxicology Program (USA) | embedded
9 | 35 | OSHA Occupational Safety and Health Administration (USA) | embedded
9 | 36 | PBT Persistent Bioaccumulative and Toxic Chemical | embedded
9 | 37 | PEL Permissible Exposure Limit | embedded
9 | 38 | PIH Poisonous by Inhalation Hazard | embedded
9 | 39 | RCRA Resource Conservation and Recovery Act (USA) | embedded
9 | 40 | RCT Radiation Control Technician | embedded
9 | 41 | REACH Registration, Evaluation, Authorisation and Restriction of Chemicals (Europe) | embedded
9 | 42 | RID Regulations Concerning the International Transport of Dangerous Goods by Rail | embedded
9 | 43 | RTECS Registry of Toxic Effects of Chemical Substances | embedded
9 | 44 | SARA Superfund Amendments and Reauthorization Act (USA) | embedded
9 | 45 | TDG Transportation of Dangerous Goods (Canada) | embedded
9 | 46 | TIH Toxic by Inhalation Hazard | embedded
9 | 47 | TLV Threshold Limit Value | embedded
9 | 48 | TPQ Threshold Planning Quantity | embedded
9 | 49 | TSCA Toxic Substances Control Act | embedded
9 | 50 | TWA Time Weighted Average | embedded
9 | 51 | UN United Nations (Number) | embedded
9 | 52 | VOC Volatile Organic Compound | embedded
9 | 53 | vPvB Very Persistent Very Bioaccumulative Chemical | embedded
9 | 54 | WGK Wassergefährdungsklassen (Germany: Water Hazard Classes) | embedded
10 | 1 | Safety Data Sheet for Cadmium, Enriched Cadmium | embedded
10 | 2 | According to ISO 11014:2010 | embedded
10 | 3 | First Print Date: 5-Mar-2015 | embedded
10 | 4 | Revision Date: 9-Aug-2019 | embedded
10 | 5 | Version: 1.1.1. | embedded
10 | 6 | Safety Data Sheet (SDS) for Cadmium, Enriched Cadmium https://www.buyisotope.com Page 10/10 | embedded
10 | 7 | WHMIS Workplace Hazardous Materials Information System | embedded
10 | 8 | References: | embedded
10 | 9 | Not available. | embedded
10 | 10 | Full text of any H-statements not written out in full under Sections 2 to 15: | embedded
10 | 11 | H330 Fatal if inhaled. | embedded
10 | 12 | H341 Suspected of causing genetic defects. | embedded
10 | 13 | H350 May cause cancer. | embedded
10 | 14 | H361 Suspected of damaging fertility or the unborn child. | embedded
10 | 15 | H372 Causes damage to organs through prolonged or repeated exposure. | embedded
10 | 16 | H400 Very toxic to aquatic life. | embedded
10 | 17 | H410 Very toxic to aquatic life with long lasting effects. | embedded
10 | 18 | Revision information: | embedded
10 | 19 | None. | embedded
10 | 20 | Training information: | embedded
10 | 21 | Follow training instructions when handling this material. | embedded
10 | 22 | Further Information: | embedded
10 | 23 | The information provided in this Safety Data Sheet is correct to the best of our knowledge, information and belief at | embedded
10 | 24 | the date of its publication. The information given is designed only as a guidance for safe handling, use, processing, | embedded
10 | 25 | storage, transportation, disposal and release and is not to be considered a warranty or quality specification. The | embedded
10 | 26 | information relates only to the specific material designated and may not be valid for such material used in | embedded
10 | 27 | combination with any other materials or in any process, unless specified in the text. | embedded