## 文書情報
SDS文書情報
原本PDFから抽出したテキストです。表、画像、記号、OCR結果は原本と異なる場合があります。安全情報は原本PDFで確認してください。
項目 | 内容
文書名 | Lead-208 SDS (Pb-208 / 208Pb) — Lead, Enriched Lead
発行元 | Neonest AB
材料 | Lead, Enriched Lead
CAS番号 | 7439-92-1
製品番号・グレード | Enriched isotope · Lead-208 · Pb-208 · 208Pb
文書種類 | SDS
原文の言語 | English
地域 | Sweden
改訂日 | 15-Aug-2019
ページ数 | 9
原本ファイル名 | lead-208-metal-safety-data-sheet-lead-208-sds-lead-208-isotope-lead-208-enriched-lead-208.pdf
RESDSページ | https://resds.com/document/lead-208-isotope-sds-pb-208-208pb-lead-enriched-lead-a47fa7e809
原本PDF | https://resds.com/pdf/lead-208-isotope-sds-pb-208-208pb-lead-enriched-lead-a47fa7e809.pdf
情報源URL | https://www.buyisotope.com/sds/lead-208-metal-safety-data-sheet-lead-208-sds-lead-208-isotope-lead-208-enriched-lead-208.pdf
説明 | Safety Data Sheet for Lead, Enriched Lead, published by Neonest AB. Supplier file designation: Lead-208 / Pb-208 / 208Pb.

## 原文内容
ページ | 行 | 原文内容 | 抽出方法
1 | 1 | Safety Data Sheet for Lead, Enriched Lead | embedded
1 | 2 | According to ISO 11014:2010 | embedded
1 | 3 | First Print Date: 5-Mar-2015 | embedded
1 | 4 | Revision Date: 15-Aug-2019 | embedded
1 | 5 | Version: 1.1.1. | embedded
1 | 6 | Safety Data Sheet (SDS) for Lead, Enriched Lead https://www.buyisotope.com Page 1/9 | embedded
1 | 7 | Section 1: Identification of the Substance/Mixture and of the Company/Undertaking | embedded
1 | 8 | Product Identifier: | embedded
1 | 9 | Identification as on the label/Trade name: Lead, Enriched Lead. | embedded
1 | 10 | Molecular weight: 207.19 | embedded
1 | 11 | Chemical formula: Pb | embedded
1 | 12 | Synonyms: None. | embedded
1 | 13 | Details of the supplier of the Safety Data Sheet: | embedded
1 | 14 | Neonest AB | embedded
1 | 15 | Storgatan 70C, Solna | embedded
1 | 16 | SE-17152 | embedded
1 | 17 | Sweden | embedded
1 | 18 | Contact details: | embedded
1 | 19 | +46-76-219-9731 | embedded
1 | 20 | 24-hour Emergency Contact: | embedded
1 | 21 | Swedish Poisons Centre | embedded
1 | 22 | Phone: 112 - Ask for Poisons Information, 112 – begär Giftinformation . | embedded
1 | 23 | Other International Contacts: | embedded
1 | 24 | CHEMTREC 24-hour: +1-703-741-5500 (US + Worldwide) | embedded
1 | 25 | NHS: 111 (UK) | embedded
1 | 26 | Charite: +49 30 450 531 000 (Netherlands) | embedded
1 | 27 | INTCF: +34 917689800 (Spain) | embedded
1 | 28 | CapTv: +33 1 40 05 48 48 (France) | embedded
1 | 29 | Section 2: Hazards Identification | embedded
1 | 30 | Classification of the substances or mixture: | embedded
1 | 31 | The mixture is classified according to: Regulation EC 1272/2008 [EU-GHS/CLP] | embedded
1 | 32 | Hazard classes/Hazard categories: Hazard statement: | embedded
1 | 33 | Reproductive Toxicity (Category 1A) H360 | embedded
1 | 34 | Reproductive Toxicity, Lactation H362 | embedded
1 | 35 | STOT RE (Category 1) H372 | embedded
1 | 36 | Label elements: | embedded
1 | 37 | Hazard pictograms: | embedded
1 | 38 | Signal Words: Danger. | embedded
2 | 1 | Safety Data Sheet for Lead, Enriched Lead | embedded
2 | 2 | According to ISO 11014:2010 | embedded
2 | 3 | First Print Date: 5-Mar-2015 | embedded
2 | 4 | Revision Date: 15-Aug-2019 | embedded
2 | 5 | Version: 1.1.1. | embedded
2 | 6 | Safety Data Sheet (SDS) for Lead, Enriched Lead https://www.buyisotope.com Page 2/9 | embedded
2 | 7 | Hazard Statements: | embedded
2 | 8 | H360 May damage fertility or the unborn child. | embedded
2 | 9 | H362 May cause harm to breast-fed children. | embedded
2 | 10 | H372 Causes damage to organs through prolonged or repeated exposure. | embedded
2 | 11 | Precautionary Statements: | embedded
2 | 12 | P201 Obtain special instructions before use. | embedded
2 | 13 | P202 Do not handle until all safety precautions have been read and understood. | embedded
2 | 14 | P264 Wash hands thoroughly after handling. | embedded
2 | 15 | P270 Do not eat, drink or smoke when using this product. | embedded
2 | 16 | P280 Wear protective gloves/protective clothing. | embedded
2 | 17 | P308 + P313 IF exposed or concerned: Get medical advice/attention. | embedded
2 | 18 | P405 Store locked up. | embedded
2 | 19 | P501 Dispose of contents/container in accordance with local and national regulations. | embedded
2 | 20 | Other hazards: None known. | embedded
2 | 21 | Section 3: Composition/Information on Ingredients | embedded
2 | 22 | Substance/Mixture: Substance. | embedded
2 | 23 | Ingredients: | embedded
2 | 24 | Substance name (IUPAC/EC) CAS - No. Molecular | embedded
2 | 25 | weight | embedded
2 | 26 | Concentration | embedded
2 | 27 | % by weight | embedded
2 | 28 | Classification | embedded
2 | 29 | EC1272/2008 EC - No. | embedded
2 | 30 | Lead | embedded
2 | 31 | 7439-92-1 | embedded
2 | 32 | 207.19 >99% | embedded
2 | 33 | Repr. 1A H360 | embedded
2 | 34 | Lact. H362 | embedded
2 | 35 | STOT RE 1 H372 231-100-4 | embedded
2 | 36 | For explanation of abbreviations see Section 16. | embedded
2 | 37 | Section 4: First - Aid Measures | embedded
2 | 38 | Description of first aid measures: | embedded
2 | 39 | In case of inhalation: If inhaled, remove to fresh air. If breathing becomes difficult, call a physician. | embedded
2 | 40 | In case of skin contact: In case of contact, immediately wash skin with soap and copious amounts of water. | embedded
2 | 41 | In case of eye contact: In case of contact with eyes, flush with copious amounts of water for at least 15 minutes. | embedded
2 | 42 | Assure adequate flushing by separating the eyelids with fingers. Call a physician. | embedded
2 | 43 | In case of ingestion: If swallowed, wash out mouth with water, provided person is conscious. Call a physician. | embedded
2 | 44 | Most important symptoms and effects, both acute and delayed: | embedded
2 | 45 | Inhalation: Harmful if inhaled. | embedded
2 | 46 | Skin contact: Harmful in contact with skin. | embedded
2 | 47 | Ingestion: Harmful if swallowed. | embedded
2 | 48 | Indication of any immediate medical attention and special treatment needed: Treat symptomatically. Show this | embedded
2 | 49 | safety data sheet to a physician or emergency room. | embedded
2 | 50 | Section 5: Fire - Fighting Measures | embedded
2 | 51 | Extinguisher media: | embedded
3 | 1 | Safety Data Sheet for Lead, Enriched Lead | embedded
3 | 2 | According to ISO 11014:2010 | embedded
3 | 3 | First Print Date: 5-Mar-2015 | embedded
3 | 4 | Revision Date: 15-Aug-2019 | embedded
3 | 5 | Version: 1.1.1. | embedded
3 | 6 | Safety Data Sheet (SDS) for Lead, Enriched Lead https://www.buyisotope.com Page 3/9 | embedded
3 | 7 | Suitable extinguisher media: Use extinguishing media appropriate to surrounding fire conditions. | embedded
3 | 8 | Unsuitable extinguishing media: None known. | embedded
3 | 9 | Special hazards arising from the mixture: Emits toxic fumes under fire conditions. | embedded
3 | 10 | Advice for fire-fighters: Wear self-contained breathing apparatus for firefighting if necessary. | embedded
3 | 11 | Further information: Standard procedure for chemical fires. Use extinguishing measures that are appropriate to local | embedded
3 | 12 | circumstances and the surrounding environment. | embedded
3 | 13 | Section 6: Accidental Release Measures | embedded
3 | 14 | Personal precautions, protective equipment and emergency procedures: | embedded
3 | 15 | Personal precautions: Exercise appropriate precautions to minimize direct contact with skin or eyes and prevent | embedded
3 | 16 | inhalation of dust. | embedded
3 | 17 | Environmental precautions: Prevent product from entering drains. Prevent further leakage or spillage if safe to do so. | embedded
3 | 18 | Local authorities should be advised if significant spillages cannot be contained. | embedded
3 | 19 | Methods for containment and cleaning up: | embedded
3 | 20 | Methods for cleaning up: Sweep up, place in a bag and hold for waste disposal. Avoid raising dust. Ventilate area and | embedded
3 | 21 | wash spill site after material pickup is complete. | embedded
3 | 22 | Reference to other sections: | embedded
3 | 23 | Treat recovered material as described in the section "Disposal considerations". | embedded
3 | 24 | Section 7: Handling and Storage | embedded
3 | 25 | Precautions for safe handling: | embedded
3 | 26 | Advice on safe handling: Avoid inhalation. Avoid contact with eyes, skin, and clothing. Avoid prolonged or repeated | embedded
3 | 27 | exposure. | embedded
3 | 28 | Hygiene measures: Do not eat, drink or smoke when using this product. | embedded
3 | 29 | Conditions for safe storage, including incompatibilities: | embedded
3 | 30 | Requirements for storage areas and containers: Keep tightly closed in a dry and well-ventilated place. | embedded
3 | 31 | Section 8: Exposure Controls/ Personal Protection | embedded
3 | 32 | Control parameters: | embedded
3 | 33 | Occupational exposure limits: Contains no substances with occupational exposure limit values. | embedded
3 | 34 | Exposure controls: | embedded
3 | 35 | Appropriate engineering controls: Safety shower and eye bath. Mechanical exhaust required. | embedded
3 | 36 | Individual protection measures, such as personal protective equipment: | embedded
3 | 37 | Eye/face protection: Use safety glasses. If there is a potential for exposure to particles which could cause eye | embedded
3 | 38 | discomfort, wear chemical goggles. | embedded
3 | 39 | Hand protection: Use chemical resistant gloves. Examples of preferred glove barrier materials include: Butyl rubber, | embedded
3 | 40 | Neoprene, Nitrile/butadiene rubber, Polyethylene, Ethyl vinyl alcohol laminate, polyvinyl alcohol, Polyvinyl chloride. | embedded
3 | 41 | Body protection: Wear protective clothing as appropriate. | embedded
4 | 1 | Safety Data Sheet for Lead, Enriched Lead | embedded
4 | 2 | According to ISO 11014:2010 | embedded
4 | 3 | First Print Date: 5-Mar-2015 | embedded
4 | 4 | Revision Date: 15-Aug-2019 | embedded
4 | 5 | Version: 1.1.1. | embedded
4 | 6 | Safety Data Sheet (SDS) for Lead, Enriched Lead https://www.buyisotope.com Page 4/9 | embedded
4 | 7 | Respiratory protection: If discomfort is experienced, use an approved air-purifying respirator. Respiratory protection | embedded
4 | 8 | should be worn when there is a potential to exceed the exposure limit requirements or guidelines. | embedded
4 | 9 | Section 9: Physical and Chemical Properties | embedded
4 | 10 | Information on basic physical and chemical properties | embedded
4 | 11 | Appearance (form): Solid. | embedded
4 | 12 | Colour: Grey. | embedded
4 | 13 | Odour: No data available. | embedded
4 | 14 | Odour threshold: No data available. | embedded
4 | 15 | Molecular Weight: 207.19 | embedded
4 | 16 | pH (concentration): No data available. | embedded
4 | 17 | Melting point/range (° C): 327.5 °C | embedded
4 | 18 | Boiling point/range (° C): 1740 °C | embedded
4 | 19 | Freezing point (°C): No data available. | embedded
4 | 20 | Flash point (° C): No data available. | embedded
4 | 21 | Evaporation rate: No data available. | embedded
4 | 22 | Flammability (solid, gas): No data available. | embedded
4 | 23 | Ignition temperature (° C): No data available. | embedded
4 | 24 | Upper/lower flammability/explosive limits: No data available. | embedded
4 | 25 | Vapour pressure (20 ° C): No data available. | embedded
4 | 26 | Vapour density: No data available. | embedded
4 | 27 | Relative densi ty (25 ° C): 1.00 g/mL at 20 °C | embedded
4 | 28 | Water solubility (g/L ) at 20 ° C: No data available. | embedded
4 | 29 | n-Octanol/Water partition coefficient : No data available. | embedded
4 | 30 | Auto-ignition temperature: No data available. | embedded
4 | 31 | Decomposition temperature: No data available. | embedded
4 | 32 | Viscosity, dynamic (mPa s): No data available. | embedded
4 | 33 | Explosive properties: The substance or mixture is not classified as explosive. | embedded
4 | 34 | Oxidising properties: The substance or mixture is not classified as oxidizing. | embedded
4 | 35 | Section 10: Stability and Reactivity | embedded
4 | 36 | Reactivity: No dangerous reaction known under conditions of normal use. | embedded
4 | 37 | Chemical stability: Stable under normal conditions. | embedded
4 | 38 | Possibility of hazardous reactions: No dangerous reaction known under conditions of normal use. | embedded
4 | 39 | Conditions to avoid: None known . | embedded
4 | 40 | Incompatible materials: Strong acids. | embedded
4 | 41 | Hazardous decomposition products: None known. | embedded
4 | 42 | Section 11: Toxicological Information | embedded
4 | 43 | Information on toxicological effects: | embedded
4 | 44 | Route of Exposure Multiple Routes: Harmful if inhaled or swallowed. May cause irritation. | embedded
4 | 45 | Target Organ(s) or System(s): Nerves, blood, kidneys, female reproductive system, male reproductive system | embedded
4 | 46 | Signs and Symptoms of Exposure: Anemia. | embedded
4 | 47 | Classification according to GHS (1272/2008/EG, CLP) | embedded
5 | 1 | Safety Data Sheet for Lead, Enriched Lead | embedded
5 | 2 | According to ISO 11014:2010 | embedded
5 | 3 | First Print Date: 5-Mar-2015 | embedded
5 | 4 | Revision Date: 15-Aug-2019 | embedded
5 | 5 | Version: 1.1.1. | embedded
5 | 6 | Safety Data Sheet (SDS) for Lead, Enriched Lead https://www.buyisotope.com Page 5/9 | embedded
5 | 7 | Skin corrosion/irritation: | embedded
5 | 8 | Not classified based on available information. | embedded
5 | 9 | Serious eye damage/eye irritation: | embedded
5 | 10 | Not classified based on available information. | embedded
5 | 11 | Respiratory or skin sensitisation: | embedded
5 | 12 | Not classified based on available information. | embedded
5 | 13 | Germ cell mutagenicity: | embedded
5 | 14 | Not classified based on available information. | embedded
5 | 15 | Carcinogenicity: | embedded
5 | 16 | IARC: Group 2B, Possibly carcinogenic to humans (Lead). | embedded
5 | 17 | NTP: Reasonably anticipated to be a human carcinogen (Lead). Reasonably anticipated to be a human carcinogen. | embedded
5 | 18 | OSHA: 1910.1025 (Lead) | embedded
5 | 19 | Reproductive toxicity: | embedded
5 | 20 | Suspected human reproductive toxicant. | embedded
5 | 21 | Reproductive toxicity - Rat - Inhalation | embedded
5 | 22 | Effects on Newborn: Biochemical and metabolic | embedded
5 | 23 | Reproductive toxicity - Rat - Oral | embedded
5 | 24 | Effects on Newborn: Behavioural | embedded
5 | 25 | Reproductive toxicity - Mouse - Oral | embedded
5 | 26 | Effects on Fertility: Female fertility index (e.g., # females pregnant per # sperm positive females; # females pregnant | embedded
5 | 27 | per # females mated). Effects on Fertility: Pre-implantation mortality (e.g., reduction in number of implants per | embedded
5 | 28 | female; total number of implants per corpora lutea) | embedded
5 | 29 | Developmental Toxicity - Rat - Inhalation | embedded
5 | 30 | Effects on Embryo or Foetus: Fetotoxicity (except death, e.g., stunted foetus) | embedded
5 | 31 | Specific Developmental Abnormalities: Blood and lymphatic system (including spleen and marrow) | embedded
5 | 32 | Developmental Toxicity - Rat - Oral | embedded
5 | 33 | Specific Developmental Abnormalities: Blood and lymphatic system (including spleen and marrow) | embedded
5 | 34 | Effects on Newborn: Growth statistics (e.g., reduced weight gain) | embedded
5 | 35 | Developmental Toxicity - Rat - Oral | embedded
5 | 36 | Effects on Embryo or Foetus: Fetotoxicity (except death, e.g., stunted foetus) | embedded
5 | 37 | Effects on Embryo or Foetus: Foetal death | embedded
5 | 38 | Developmental Toxicity - Mouse - Oral | embedded
5 | 39 | Effects on Embryo or Foetus: Fetotoxicity (except death, e.g., stunted foetus) | embedded
5 | 40 | Effects on Embryo or Foetus: Foetal death | embedded
5 | 41 | Specific target organ toxicity – single exposure (STOT): | embedded
5 | 42 | Not classified based on available information. | embedded
5 | 43 | Specific target organ toxicity (STOT) – repeated exposure: | embedded
5 | 44 | May cause damage to organs through prolonged or repeated exposure. | embedded
5 | 45 | Aspiration toxicity: | embedded
5 | 46 | Not classified based on available information. | embedded
5 | 47 | Section 12: Ecological Information | embedded
5 | 48 | Toxicity: | embedded
5 | 49 | Toxicity to fish: | embedded
5 | 50 | Mortality LOEC, Oncorhynchus mykiss , 1.19 mg/l, 96.0 hours. | embedded
5 | 51 | LC 50 , Micropterus dolomieui , 2.2 mg/l, 96.0 hours. | embedded
5 | 52 | Mortality NOEC, Salvelinus fontinalis , 1.7 mg/l, 10.0 days. | embedded
6 | 1 | Safety Data Sheet for Lead, Enriched Lead | embedded
6 | 2 | According to ISO 11014:2010 | embedded
6 | 3 | First Print Date: 5-Mar-2015 | embedded
6 | 4 | Revision Date: 15-Aug-2019 | embedded
6 | 5 | Version: 1.1.1. | embedded
6 | 6 | Safety Data Sheet (SDS) for Lead, Enriched Lead https://www.buyisotope.com Page 6/9 | embedded
6 | 7 | Toxicity to daphnia and other aquatic invertebrates: Static test LC 50 , species Daphnia magna , 48 hours. | embedded
6 | 8 | Toxicity to algae: Mortality EC 50 , Skeletonema costatum , 7.94 mg/l, 10 days. | embedded
6 | 9 | Persistence and degradability: No data available. | embedded
6 | 10 | Bioaccumulative potential: Oncorhynchus kisutch , 2 Weeks, 150 ug/l. | embedded
6 | 11 | Mobility in soil: No data available. | embedded
6 | 12 | Results of PBT& vPvB assessment: Not relevant. | embedded
6 | 13 | Other adverse effects: An environmental hazard cannot be excluded in the event of unprofessional handling or | embedded
6 | 14 | disposal. Very toxic to aquatic life, with long lasting effects. | embedded
6 | 15 | Section 13: Dispos al Considerations | embedded
6 | 16 | Waste treatment methods: Material in the elemental state should be recovered for reuse or recycling. Observe all | embedded
6 | 17 | federal, state, and local environmental regulations. Offer surplus and non-recyclable solutions to a licensed disposal | embedded
6 | 18 | company. Contact a licensed professional waste disposal service to dispose of this material. Dissolve or mix the | embedded
6 | 19 | material with a combustible solvent and burn in a chemical incinerator equipped with an afterburner and scrubber. | embedded
6 | 20 | Section 14: Transport Informatio n | embedded
6 | 21 | UN number: Not regulated as a dangerous good. | embedded
6 | 22 | UN proper shipping name: Not regulated as a dangerous good. | embedded
6 | 23 | Transport hazard class(es): Not regulated as a dangerous good. | embedded
6 | 24 | Packing group: Not regulated as a dangerous good. | embedded
6 | 25 | Environmental hazards: Not regulated as a dangerous good. | embedded
6 | 26 | Special precautions for user: Not dangerous goods in the meaning of ADR/RID, ADN, IMDG-Code, ICAO/IATA-DGR. | embedded
6 | 27 | Transport in bulk according to Annex II of Marpol and the IBC Code: Not applicable. | embedded
6 | 28 | Section 15: Regulatory Information | embedded
6 | 29 | EU regulations: | embedded
6 | 30 | Regulation (EC) No. 1005/2009 on substances that deplete the ozone layer, Annex I and II, as amended | embedded
6 | 31 | Not listed. | embedded
6 | 32 | Regulation (EC) No. 850/2004 on persistent organic pollutants, Annex I | embedded
6 | 33 | Not listed. | embedded
6 | 34 | Regulation (EU) No. 649/2012 concerning the export and import of dangerous chemicals, Annex I, Part 1 as | embedded
6 | 35 | amended | embedded
6 | 36 | Not listed. | embedded
6 | 37 | Regulation (EU) No. 649/2012 concerning the export and import of dangerous chemicals, Annex I, Part 2 as | embedded
6 | 38 | amended | embedded
6 | 39 | Not listed. | embedded
6 | 40 | Regulation (EU) No. 649/2012 concerning the export and import of dangerous chemicals, Annex I, Part 3 as | embedded
6 | 41 | amended | embedded
6 | 42 | Not listed. | embedded
6 | 43 | Regulation (EU) No. 649/2012 concerning the export and import of dangerous chemicals, Annex V as amended | embedded
6 | 44 | Not listed. | embedded
6 | 45 | Regulation (EC) No. 166/2006 Annex II Pollutant Release and Transfer Registry | embedded
6 | 46 | Not listed. | embedded
6 | 47 | Regulation (EC) No. 1907/2006, REACH Article 59(10) Candidate List as currently published by ECHA | embedded
7 | 1 | Safety Data Sheet for Lead, Enriched Lead | embedded
7 | 2 | According to ISO 11014:2010 | embedded
7 | 3 | First Print Date: 5-Mar-2015 | embedded
7 | 4 | Revision Date: 15-Aug-2019 | embedded
7 | 5 | Version: 1.1.1. | embedded
7 | 6 | Safety Data Sheet (SDS) for Lead, Enriched Lead https://www.buyisotope.com Page 7/9 | embedded
7 | 7 | Not listed. | embedded
7 | 8 | Authorisations: | embedded
7 | 9 | Regulation (EC) No. 1907/2006, REACH Annex XIV Substances subject to authorization, as amended | embedded
7 | 10 | Not listed. | embedded
7 | 11 | Restrictions on use: | embedded
7 | 12 | Regulation (EC) No. 1907/2006 Annex XVII Substances subject to restriction on marketing and use | embedded
7 | 13 | Not regulated. | embedded
7 | 14 | Regulation (EC) No. 1907/2006, REACH Annex XVII Substances subject to restriction on marketing and use as | embedded
7 | 15 | amended | embedded
7 | 16 | Not listed. | embedded
7 | 17 | Directive 2004/37/EC on the protection of workers from the risks related to exposure to carcinogens and mutagens | embedded
7 | 18 | at work | embedded
7 | 19 | Not regulated. | embedded
7 | 20 | Directive 92/85/EEC: on the safety and health of pregnant workers and workers who have recently given birth or | embedded
7 | 21 | are breastfeeding. | embedded
7 | 22 | Not regulated. | embedded
7 | 23 | Other EU regulations: | embedded
7 | 24 | Directive 2012/18/EU on major accident hazards involving dangerous substances | embedded
7 | 25 | Not listed. | embedded
7 | 26 | Directive 98/24/EC on the protection of the health and safety of workers from the risks related to chemical agents | embedded
7 | 27 | at work. | embedded
7 | 28 | Always applicable. | embedded
7 | 29 | Directive 94/33/EC on the protection of young people at work | embedded
7 | 30 | Not listed. | embedded
7 | 31 | Other regulations: The product is classified and labelled in accordance with EC directives or respective national laws. | embedded
7 | 32 | This Safety Data Sheet complies with the requirements of Regulation (EC) No 1907/2006, as amended. | embedded
7 | 33 | US Federal Regulations: | embedded
7 | 34 | SARA 302 Components: No chemicals in this material are subject to the reporting requirements of SARA Title III, | embedded
7 | 35 | Section 302. | embedded
7 | 36 | SARA 313 Components : The following components are subject to reporting levels established by SARA Title III, Section | embedded
7 | 37 | 313: Lead / CAS No. 7439-92-1 / Revision Date 1994-04-01. | embedded
7 | 38 | SARA 311/312 Hazards : Acute Health Hazard, Chronic Health Hazard. | embedded
7 | 39 | US State Regulations: | embedded
7 | 40 | Massachusetts Right to Know Components: Lead / CAS No. 7439-92-1 / Revision Date 1994-04-01 | embedded
7 | 41 | Pennsylvania Right to Know Components: Lead / CAS No. 7439-92-1 / Revision Date 1994-04-01 | embedded
7 | 42 | New Jersey Right to Know Components: Lead / CAS No. 7439-92-1 / Revision Date 1994-04-01 | embedded
7 | 43 | California Prop. 65 Components: | embedded
7 | 44 | WARNING! This product contains a chemical known to the State of California to cause cancer: Lead / CAS No. 7439-92- | embedded
7 | 45 | 1 / Revision Date 1994-04-01. | embedded
7 | 46 | WARNING: This product contains a chemical known to the State of California to cause birth defects or other | embedded
7 | 47 | reproductive harm: Lead / CAS No. 7439-92-1 / Revision Date 1994-04-01. | embedded
7 | 48 | National regulations: Follow national regulation for work with chemical agents. | embedded
7 | 49 | Chemical safety assessment: No Chemical Safety Assessment has been carried out. | embedded
8 | 1 | Safety Data Sheet for Lead, Enriched Lead | embedded
8 | 2 | According to ISO 11014:2010 | embedded
8 | 3 | First Print Date: 5-Mar-2015 | embedded
8 | 4 | Revision Date: 15-Aug-2019 | embedded
8 | 5 | Version: 1.1.1. | embedded
8 | 6 | Safety Data Sheet (SDS) for Lead, Enriched Lead https://www.buyisotope.com Page 8/9 | embedded
8 | 7 | Section 16: Other Information | embedded
8 | 8 | List of abbreviations: | embedded
8 | 9 | ACGIH American Conference of Governmental Industrial Hygienists | embedded
8 | 10 | ADR European Agreement Concerning the International Carriage of Dangerous Goods by Road | embedded
8 | 11 | ALARA As Low As Is Reasonably Achievable | embedded
8 | 12 | AMU Atomic Mass Unit | embedded
8 | 13 | ANSI American National Standards Institute | embedded
8 | 14 | BLS Basic Life Support | embedded
8 | 15 | CAM Continuous Air Monitor | embedded
8 | 16 | CAS Chemical Abstracts Service (division of the American Chemical Society) | embedded
8 | 17 | CEN European Committee for Standardization | embedded
8 | 18 | CERCLA Comprehensive Environmental Response Compensation and Liability Act | embedded
8 | 19 | CLP Classification, Labelling and Packaging (European Union) | embedded
8 | 20 | CPR Controlled Products Regulations (Canada) | embedded
8 | 21 | CWA Clean Water Act (USA) | embedded
8 | 22 | DAC Derived Air Concentration (USA) | embedded
8 | 23 | DOE United States Department of Energy (USA) | embedded
8 | 24 | DOT United States Department of Transportation (USA) | embedded
8 | 25 | DSL Domestic Substances List (Canada) | embedded
8 | 26 | EC50 Half Maximal Effective Concentration | embedded
8 | 27 | EINECS European Inventory of Existing Commercial Chemical Substances | embedded
8 | 28 | EHS Environmentally Hazardous Substance | embedded
8 | 29 | ELINCS European List of Notified Chemical Substances | embedded
8 | 30 | EMS Emergency Response Procedures for Ships Carrying Dangerous Goods | embedded
8 | 31 | EPA Environmental Protection Agency (USA) | embedded
8 | 32 | EPCRA Emergency Planning and Community Right-To-Know Act (EPCRA) of 1986 | embedded
8 | 33 | GHS Globally Harmonized System | embedded
8 | 34 | HMIS Hazardous Materials Identification System (USA) | embedded
8 | 35 | IARC International Agency for Research on Cancer | embedded
8 | 36 | IATA International Air Transport Association | embedded
8 | 37 | IBC Intermediate Bulk Containers | embedded
8 | 38 | ICAO International Civil Aviation Organization | embedded
8 | 39 | IDLH Immediately Dangerous to Life or Health | embedded
8 | 40 | IMDG International Maritime Code for Dangerous Goods | embedded
8 | 41 | LC50 Lethal concentration, 50 percent | embedded
8 | 42 | LD50 Lethal dose, 50 percent | embedded
8 | 43 | LDLO Lethal Dose Low | embedded
8 | 44 | LOEC Lowest-Observed-Effective Concentration | embedded
8 | 45 | MARPOL International Convention for the Prevention of Pollution from Ships | embedded
8 | 46 | MSHA Mine Safety and Health Administration (USA) | embedded
8 | 47 | NCRP National Council on Radiation Protection & Measurements (USA) | embedded
8 | 48 | NDSL Non-Domestic Substances List (Canada) | embedded
8 | 49 | NFPA National Fire Protection Association (USA) | embedded
8 | 50 | NIOSH National Institute for Occupational Safety and Health (USA) | embedded
8 | 51 | NOEC No Observed Effect Concentration | embedded
8 | 52 | N.O.S. Not Otherwise Specified | embedded
8 | 53 | NRC Nuclear Regulatory Commission (USA) | embedded
9 | 1 | Safety Data Sheet for Lead, Enriched Lead | embedded
9 | 2 | According to ISO 11014:2010 | embedded
9 | 3 | First Print Date: 5-Mar-2015 | embedded
9 | 4 | Revision Date: 15-Aug-2019 | embedded
9 | 5 | Version: 1.1.1. | embedded
9 | 6 | Safety Data Sheet (SDS) for Lead, Enriched Lead https://www.buyisotope.com Page 9/9 | embedded
9 | 7 | NTP National Toxicology Program (USA) | embedded
9 | 8 | OSHA Occupational Safety and Health Administration (USA) | embedded
9 | 9 | PBT Persistent Bioaccumulative and Toxic Chemical | embedded
9 | 10 | PEL Permissible Exposure Limit | embedded
9 | 11 | PIH Poisonous by Inhalation Hazard | embedded
9 | 12 | RCRA Resource Conservation and Recovery Act (USA) | embedded
9 | 13 | RCT Radiation Control Technician | embedded
9 | 14 | REACH Registration, Evaluation, Authorisation and Restriction of Chemicals (Europe) | embedded
9 | 15 | RID Regulations Concerning the International Transport of Dangerous Goods by Rail | embedded
9 | 16 | RTECS Registry of Toxic Effects of Chemical Substances | embedded
9 | 17 | SARA Superfund Amendments and Reauthorization Act (USA) | embedded
9 | 18 | TDG Transportation of Dangerous Goods (Canada) | embedded
9 | 19 | TIH Toxic by Inhalation Hazard | embedded
9 | 20 | TLV Threshold Limit Value | embedded
9 | 21 | TPQ Threshold Planning Quantity | embedded
9 | 22 | TSCA Toxic Substances Control Act | embedded
9 | 23 | TWA Time Weighted Average | embedded
9 | 24 | UN United Nations (Number) | embedded
9 | 25 | VOC Volatile Organic Compound | embedded
9 | 26 | vPvB Very Persistent Very Bioaccumulative Chemical | embedded
9 | 27 | WGK Wassergefährdungsklassen (Germany: Water Hazard Classes) | embedded
9 | 28 | WHMIS Workplace Hazardous Materials Information System | embedded
9 | 29 | References: | embedded
9 | 30 | Not available. | embedded
9 | 31 | Full text of any H-statements not written out in full under Sections 2 to 15: | embedded
9 | 32 | H360 May damage fertility or the unborn child. | embedded
9 | 33 | H362 May cause harm to breast-fed children. | embedded
9 | 34 | H372 Causes damage to organs through prolonged or repeated exposure. | embedded
9 | 35 | Revision information: | embedded
9 | 36 | None. | embedded
9 | 37 | Training information: | embedded
9 | 38 | Follow training instructions when handling this material. | embedded
9 | 39 | Further Information: | embedded
9 | 40 | The information provided in this Safety Data Sheet is correct to the best of our knowledge, information and belief at | embedded
9 | 41 | the date of its publication. The information given is designed only as a guidance for safe handling, use, processing, | embedded
9 | 42 | storage, transportation, disposal and release and is not to be considered a warranty or quality specification. The | embedded
9 | 43 | information relates only to the specific material designated and may not be valid for such material used in | embedded
9 | 44 | combination with any other materials or in any process, unless specified in the text. | embedded