## Document info
SDS document information
Text extracted from the original PDF. Tables, images, symbols and OCR may differ. Check the original PDF for safety information.
Field | Value
Document title | Gallium-69 SDS (Ga-69 / 69Ga) — Gallium, Enriched Gallium
Publisher | Neonest AB
Material | Gallium, Enriched Gallium
CAS number | 7440-55-3
Product code / grade | Enriched isotope · Gallium-69 · Ga-69 · 69Ga
Document type | SDS
Original language | English
Region | Sweden
Revision date | 14-Aug-2019
Page count | 9
Original filename | 69ga-metal-safety-data-sheet-69ga-sds-69ga-isotope-69ga-enriched-69ga.pdf
RESDS page | https://resds.com/document/gallium-69-isotope-sds-ga-69-69ga-gallium-enriched-gallium-6b72e223d6
Original PDF | https://resds.com/pdf/gallium-69-isotope-sds-ga-69-69ga-gallium-enriched-gallium-6b72e223d6.pdf
Source URL | https://www.buyisotope.com/sds/69ga-metal-safety-data-sheet-69ga-sds-69ga-isotope-69ga-enriched-69ga.pdf
Description | Safety Data Sheet for Gallium, Enriched Gallium, published by Neonest AB. Supplier file designation: Gallium-69 / Ga-69 / 69Ga.

## Original text
Page | Line | Original text | Extraction method
1 | 1 | Safety Data Sheet for Gallium, | embedded
1 | 2 | Enriched Gallium | embedded
1 | 3 | According to ISO 11014:2010 | embedded
1 | 4 | First Print Date: 5-March-2015 | embedded
1 | 5 | Revision Date: 14-Aug-2019 | embedded
1 | 6 | Version: 1.1.1. | embedded
1 | 7 | Safety Data Sheet (SDS) for Gallium, Enriched Gallium https://www.buyisotope.com Page 1/9 | embedded
1 | 8 | Section 1: Identification of the Substance/Mixture and of the Company/Undertaking | embedded
1 | 9 | Product Identifier: | embedded
1 | 10 | Identification as on the label/Trade name: Gallium, Enriched Gallium | embedded
1 | 11 | Molecular weight: 69.72 | embedded
1 | 12 | Chemical formula: Ga | embedded
1 | 13 | Synonyms: None. | embedded
1 | 14 | Details of the supplier of the Safety Data Sheet: | embedded
1 | 15 | Neonest AB | embedded
1 | 16 | Storgatan 70C, Solna | embedded
1 | 17 | SE-17152 | embedded
1 | 18 | Sweden | embedded
1 | 19 | Contact details: | embedded
1 | 20 | +46-76-219-9731 | embedded
1 | 21 | 24-hour Emergency Contact: | embedded
1 | 22 | Swedish Poisons Centre | embedded
1 | 23 | Phone: 112 - Ask for Poisons Information, 112 – begär Giftinformation . | embedded
1 | 24 | Other International Contacts: | embedded
1 | 25 | CHEMTREC 24-hour: +1-703-741-5500 (US + Worldwide) | embedded
1 | 26 | NHS: 111 (UK) | embedded
1 | 27 | Charite: +49 30 450 531 000 (Netherlands) | embedded
1 | 28 | INTCF: +34 917689800 (Spain) | embedded
1 | 29 | CapTv: +33 1 40 05 48 48 (France) | embedded
1 | 30 | Section 2: Hazards Identification | embedded
1 | 31 | Classification of the substances or mixture: | embedded
1 | 32 | The mixture is classified according to: Regulation EC 1272/2008 [EU-GHS/CLP] | embedded
1 | 33 | Hazard classes/Hazard categories: Hazard statement: | embedded
1 | 34 | Metal Corrosive (Category 1) H290 | embedded
1 | 35 | Label elements: | embedded
1 | 36 | Hazard pictograms: | embedded
1 | 37 | Signal Words: Danger. | embedded
1 | 38 | Hazard Statements: | embedded
2 | 1 | Safety Data Sheet for Gallium, | embedded
2 | 2 | Enriched Gallium | embedded
2 | 3 | According to ISO 11014:2010 | embedded
2 | 4 | First Print Date: 5-March-2015 | embedded
2 | 5 | Revision Date: 14-Aug-2019 | embedded
2 | 6 | Version: 1.1.1. | embedded
2 | 7 | Safety Data Sheet (SDS) for Gallium, Enriched Gallium https://www.buyisotope.com Page 2/9 | embedded
2 | 8 | H290 May be corrosive to metals. | embedded
2 | 9 | Precautionary Statements: | embedded
2 | 10 | P234 Keep only in original packaging. | embedded
2 | 11 | P390 Absorb spillage to prevent material damage. | embedded
2 | 12 | P406 Store in a corrosion resistant container with a resistant inner liner. | embedded
2 | 13 | Other hazards: None known. | embedded
2 | 14 | Section 3: Composition/Information on Ingredients | embedded
2 | 15 | Substance/Mixture: Substance. | embedded
2 | 16 | Ingredients: | embedded
2 | 17 | Substance name (IUPAC/EC) CAS - No. Molecular | embedded
2 | 18 | weight | embedded
2 | 19 | Concentration | embedded
2 | 20 | % by weight | embedded
2 | 21 | Classification | embedded
2 | 22 | EC1272/2008 EC - No. | embedded
2 | 23 | Gallium | embedded
2 | 24 | 7440-55-3 | embedded
2 | 25 | 69.72 >99% Met. Corr. 1 H290 | embedded
2 | 26 | 231-163-8 | embedded
2 | 27 | For explanation of abbreviations see Section 16. | embedded
2 | 28 | Section 4: First - Aid Measures | embedded
2 | 29 | Description of first aid measures: | embedded
2 | 30 | In case of inhalation: If inhaled, remove to fresh air. If patient is not breathing, give artificial respiration. If breathing is | embedded
2 | 31 | difficult, give oxygen. Seek immediate medical attention. | embedded
2 | 32 | In case of skin contact: If on skin, rinse well with running water for a minimum of 15 minutes. Seek immediate medical | embedded
2 | 33 | attention if any adverse effects occur. | embedded
2 | 34 | In case of eye contact: Flush eyes thoroughly with water for 15 minutes. Remove contact lenses after the initial 1-2 | embedded
2 | 35 | minutes and continue flushing. In case of discomfort seek medical attention. | embedded
2 | 36 | In case of ingestion: If swallowed, do not induce vomiting unless directed to do so by medical personnel. Never give | embedded
2 | 37 | anything by mouth to an unconscious person. Seek medical attention. | embedded
2 | 38 | Most important symptoms and effects, both acute and delayed: | embedded
2 | 39 | Inhalation: Causes respiratory tract irritation. May be harmful if inhaled. | embedded
2 | 40 | Eyes: Causes eye irritation. | embedded
2 | 41 | Skin contact: Causes skin irritation. May be harmful if absorbed through the skin. May cause contact dermatitis. | embedded
2 | 42 | Ingestion: May cause gastrointestinal irritation with nausea, vomiting and diarrhoea. May be harmful if swallowed. | embedded
2 | 43 | Indication of any immediate medical attention and special treatment needed: Treat symptomatically. Show this | embedded
2 | 44 | safety data sheet to a physician or emergency room. | embedded
2 | 45 | Section 5: Fire - Fighting Measures | embedded
2 | 46 | Extinguisher media: | embedded
2 | 47 | Suitable extinguisher media: Do NOT use water, CO2 or halogenated extinguishers. Use dry chemical extinguishing | embedded
2 | 48 | agents, dry sand or dry ground dolomite. | embedded
2 | 49 | Unsuitable extinguishing media: Water jet. | embedded
3 | 1 | Safety Data Sheet for Gallium, | embedded
3 | 2 | Enriched Gallium | embedded
3 | 3 | According to ISO 11014:2010 | embedded
3 | 4 | First Print Date: 5-March-2015 | embedded
3 | 5 | Revision Date: 14-Aug-2019 | embedded
3 | 6 | Version: 1.1.1. | embedded
3 | 7 | Safety Data Sheet (SDS) for Gallium, Enriched Gallium https://www.buyisotope.com Page 3/9 | embedded
3 | 8 | Special hazards arising from the mixture: Gallium oxides. | embedded
3 | 9 | Advice for fire-fighters: Wear self-contained breathing apparatus and protective clothing for firefighting. | embedded
3 | 10 | Further information: Standard procedure for chemical fires. Use extinguishing measures that are appropriate to local | embedded
3 | 11 | circumstances and the surrounding environment. | embedded
3 | 12 | Section 6: Accidental Release Measures | embedded
3 | 13 | Personal precautions, protective equipment and emergency procedures: | embedded
3 | 14 | Personal precautions: Use proper personal protective equipment as indicated in Section 8. Avoid dust formation. | embedded
3 | 15 | Avoid breathing vapours, mist or gas. Ensure adequate ventilation. Evacuate personnel to safe areas. Avoid breathing | embedded
3 | 16 | dust. | embedded
3 | 17 | Environmental precautions: Prevent product from entering drains. Prevent further leakage or spillage if safe to do so. | embedded
3 | 18 | Local authorities should be advised if significant spillages cannot be contained. | embedded
3 | 19 | Methods for containment and cleaning up: | embedded
3 | 20 | Methods for cleaning up: Vacuum or sweep up material and place into a suitable disposal container. Avoid generating | embedded
3 | 21 | dusty conditions. Provide ventilation. Do not get water inside containers. Cool material below 25 °C to solidify before | embedded
3 | 22 | attempting clean-up. Protect metal construction, as gallium will dissolve the metal/is corrosive to most metals. | embedded
3 | 23 | Reference to other sections: | embedded
3 | 24 | Treat recovered material as described in the section "Disposal considerations". | embedded
3 | 25 | Section 7: Handling and Storage | embedded
3 | 26 | Precautions for safe handling: | embedded
3 | 27 | Advice on safe handling: Wash thoroughly after handling product. Avoid contact with eyes, skin and clothing. Keep | embedded
3 | 28 | container tightly closed. Avoid ingestion or inhalation. Use with adequate ventilation. Wash clothing before reuse. | embedded
3 | 29 | Keep from contact with moist air and steam. | embedded
3 | 30 | Hygiene measures: Do not eat, drink or smoke when using this product. | embedded
3 | 31 | Conditions for safe storage, including incompatibilities: | embedded
3 | 32 | Requirements for storage areas and containers: Store in a tightly closed container. Store in a cool, dry, well- | embedded
3 | 33 | ventilated area away from incompatible substances. Store protected from moisture. | embedded
3 | 34 | Section 8: Exposure Controls/ Personal Protection | embedded
3 | 35 | Control parameters: | embedded
3 | 36 | Occupational exposure limits: Contains no substances with occupational exposure limits. | embedded
3 | 37 | Exposure controls: | embedded
3 | 38 | Appropriate engineering controls: Safety shower and eye bath. Only use in a chemical fume hood. | embedded
3 | 39 | Individual protection measures, such as personal protective equipment: | embedded
3 | 40 | Eye/face protection: Use safety glasses. If there is a potential for exposure to particles which could cause eye | embedded
3 | 41 | discomfort, wear chemical goggles. | embedded
4 | 1 | Safety Data Sheet for Gallium, | embedded
4 | 2 | Enriched Gallium | embedded
4 | 3 | According to ISO 11014:2010 | embedded
4 | 4 | First Print Date: 5-March-2015 | embedded
4 | 5 | Revision Date: 14-Aug-2019 | embedded
4 | 6 | Version: 1.1.1. | embedded
4 | 7 | Safety Data Sheet (SDS) for Gallium, Enriched Gallium https://www.buyisotope.com Page 4/9 | embedded
4 | 8 | Hand protection: Use chemical resistant gloves. Examples of preferred glove barrier materials include: Butyl rubber, | embedded
4 | 9 | Neoprene, Nitrile/butadiene rubber, Polyethylene, Ethyl vinyl alcohol laminate, polyvinyl alcohol, Polyvinyl chloride. | embedded
4 | 10 | Body protection: Wear protective clothing as appropriate. | embedded
4 | 11 | Respiratory protection: A respiratory protection program that meets OSHA's 29 CFR :1910.134 and ANSI Z88.2 | embedded
4 | 12 | requirements or European Standard EN 149 must be followed whenever workplace conditions warrant a respirator's | embedded
4 | 13 | use. | embedded
4 | 14 | Section 9: Physical and Chemical Properties | embedded
4 | 15 | Information on basic physical and chemical properties | embedded
4 | 16 | Appearance (form): Solid. | embedded
4 | 17 | Colour: Grey. | embedded
4 | 18 | Odour: No data available. | embedded
4 | 19 | Odour threshold: No data available. | embedded
4 | 20 | Molecular Weight: 69.72 | embedded
4 | 21 | pH (concentration): No data available. | embedded
4 | 22 | Melting point/range (° C): 29 °C | embedded
4 | 23 | Boiling point/range (° C): 240 0 °C | embedded
4 | 24 | Freezing point (°C): No data available. | embedded
4 | 25 | Flash point (° C): No data available. | embedded
4 | 26 | Evaporation rate: No data available. | embedded
4 | 27 | Flammability (solid, gas): No data available. | embedded
4 | 28 | Ignition temperature (° C): No data available. | embedded
4 | 29 | Upper/lower flammability/explosive limits: No data available. | embedded
4 | 30 | Vapour pressure (20 ° C): 1mm Hg @ 1350 °C | embedded
4 | 31 | Vapour density: No data available. | embedded
4 | 32 | Relative densi ty (25 ° C): 5.9 | embedded
4 | 33 | Water solubility (g/L ) at 20 ° C: Insoluble. | embedded
4 | 34 | n-Octanol/Water partition coefficient : No data available. | embedded
4 | 35 | Auto-ignition temperature: No data available. | embedded
4 | 36 | Decomposition temperature: No data available. | embedded
4 | 37 | Viscosity, dynamic (mPa s): No data available. | embedded
4 | 38 | Explosive properties: The substance or mixture is not classified as explosive. | embedded
4 | 39 | Oxidising properties: The substance or mixture is not classified as oxidizing. | embedded
4 | 40 | Section 10: Stability and Reactivity | embedded
4 | 41 | Reactivity: No dangerous reaction known under conditions of normal use. | embedded
4 | 42 | Chemical stability: Gallium is stable in dry air. It tarnishes in moist air or oxygen. | embedded
4 | 43 | Possibility of hazardous reactions: No dangerous reaction known under conditions of normal use. | embedded
4 | 44 | Conditions to avoid: Dust generation, moisture, exposure to air, metals, exposure to moist air or water . | embedded
4 | 45 | Incompatible materials: Hydrogen peroxides, hydrochloric acid, halogens, phosphorus, sulphur, alkalis, oxygen, | embedded
4 | 46 | metals, oxidizing agents. | embedded
4 | 47 | Hazardous decomposition products: Irritating and toxic fumes and gases. | embedded
5 | 1 | Safety Data Sheet for Gallium, | embedded
5 | 2 | Enriched Gallium | embedded
5 | 3 | According to ISO 11014:2010 | embedded
5 | 4 | First Print Date: 5-March-2015 | embedded
5 | 5 | Revision Date: 14-Aug-2019 | embedded
5 | 6 | Version: 1.1.1. | embedded
5 | 7 | Safety Data Sheet (SDS) for Gallium, Enriched Gallium https://www.buyisotope.com Page 5/9 | embedded
5 | 8 | Section 11: Toxicological Information | embedded
5 | 9 | Information on toxicological effects: | embedded
5 | 10 | Not classified based on available information. | embedded
5 | 11 | Classification according to GHS (1272/2008/EG, CLP) | embedded
5 | 12 | Skin corrosion/irritation: | embedded
5 | 13 | Not classified based on available information. | embedded
5 | 14 | Serious eye damage/eye irritation: | embedded
5 | 15 | Not classified based on available information. | embedded
5 | 16 | Respiratory or skin sensitisation: | embedded
5 | 17 | Not classified based on available information. | embedded
5 | 18 | Germ cell mutagenicity: | embedded
5 | 19 | Not classified based on available information. | embedded
5 | 20 | Carcinogenicity: | embedded
5 | 21 | Not classified based on available information. | embedded
5 | 22 | Reproductive toxicity: | embedded
5 | 23 | Not classified based on available information. | embedded
5 | 24 | Specific target organ toxicity – single exposure (STOT): | embedded
5 | 25 | Not classified based on available information. | embedded
5 | 26 | Specific target organ toxicity (STOT) – repeated exposure: | embedded
5 | 27 | Not classified based on available information. | embedded
5 | 28 | Aspiration toxicity: | embedded
5 | 29 | Not classified based on available information. | embedded
5 | 30 | Section 12: Ecological Information | embedded
5 | 31 | Toxicity: No data available. | embedded
5 | 32 | Persistence and degradability: No data available. | embedded
5 | 33 | Bioaccumulative potential: No data available. | embedded
5 | 34 | Mobility in soil: No data available. | embedded
5 | 35 | Results of PBT& vPvB assessment: Not relevant. | embedded
5 | 36 | Other adverse effects: No data available. | embedded
5 | 37 | Section 13: Disposal Considerations | embedded
5 | 38 | Waste treatment methods: Dispose of in a manner consistent with local and national regulations. Offer surplus and | embedded
5 | 39 | non-recyclable solutions to a licensed disposal company. Contact a licensed professional waste disposal service to | embedded
5 | 40 | dispose of this material. Dissolve or mix the material with a combustible solvent and burn in a chemical incinerator | embedded
5 | 41 | equipped with an afterburner and scrubber. | embedded
5 | 42 | Section 14: Transport Information | embedded
5 | 43 | DOT: | embedded
5 | 44 | Proper Shipping Name: GALLIUM. | embedded
5 | 45 | Hazard Class : 8 | embedded
5 | 46 | UN Number: 2803 | embedded
6 | 1 | Safety Data Sheet for Gallium, | embedded
6 | 2 | Enriched Gallium | embedded
6 | 3 | According to ISO 11014:2010 | embedded
6 | 4 | First Print Date: 5-March-2015 | embedded
6 | 5 | Revision Date: 14-Aug-2019 | embedded
6 | 6 | Version: 1.1.1. | embedded
6 | 7 | Safety Data Sheet (SDS) for Gallium, Enriched Gallium https://www.buyisotope.com Page 6/9 | embedded
6 | 8 | Packing Group: III | embedded
6 | 9 | Hazard Labels: | embedded
6 | 10 | IMDG: | embedded
6 | 11 | Proper Shipping Name: GALLIUM. | embedded
6 | 12 | Hazard Class : 8 | embedded
6 | 13 | UN Number: 2803 | embedded
6 | 14 | Packing Group: III | embedded
6 | 15 | EMS No: F-A, S-B | embedded
6 | 16 | Marine Pollutant: No. | embedded
6 | 17 | IATA: | embedded
6 | 18 | Proper Shipping Name: GALLIUM. | embedded
6 | 19 | Hazard Class : 8 | embedded
6 | 20 | UN Number: 2803 | embedded
6 | 21 | Packing Group: III | embedded
6 | 22 | Section 15: Regulatory Information | embedded
6 | 23 | EU regulations: | embedded
6 | 24 | Regulation (EC) No. 1005/2009 on substances that deplete the ozone layer, Annex I and II, as amended | embedded
6 | 25 | Not listed. | embedded
6 | 26 | Regulation (EC) No. 850/2004 on persistent organic pollutants, Annex I | embedded
6 | 27 | Not listed. | embedded
6 | 28 | Regulation (EU) No. 649/2012 concerning the export and import of dangerous chemicals, Annex I, Part 1 as | embedded
6 | 29 | amended | embedded
6 | 30 | Not listed. | embedded
6 | 31 | Regulation (EU) No. 649/2012 concerning the export and import of dangerous chemicals, Annex I, Part 2 as | embedded
6 | 32 | amended | embedded
6 | 33 | Not listed. | embedded
6 | 34 | Regulation (EU) No. 649/2012 concerning the export and import of dangerous chemicals, Annex I, Part 3 as | embedded
6 | 35 | amended | embedded
6 | 36 | Not listed. | embedded
6 | 37 | Regulation (EU) No. 649/2012 concerning the export and import of dangerous chemicals, Annex V as amended | embedded
6 | 38 | Not listed. | embedded
6 | 39 | Regulation (EC) No. 166/2006 Annex II Pollutant Release and Transfer Registry | embedded
6 | 40 | Not listed. | embedded
6 | 41 | Regulation (EC) No. 1907/2006, REACH Article 59(10) Candidate List as currently published by ECHA | embedded
6 | 42 | Not listed. | embedded
6 | 43 | Authorisations: | embedded
7 | 1 | Safety Data Sheet for Gallium, | embedded
7 | 2 | Enriched Gallium | embedded
7 | 3 | According to ISO 11014:2010 | embedded
7 | 4 | First Print Date: 5-March-2015 | embedded
7 | 5 | Revision Date: 14-Aug-2019 | embedded
7 | 6 | Version: 1.1.1. | embedded
7 | 7 | Safety Data Sheet (SDS) for Gallium, Enriched Gallium https://www.buyisotope.com Page 7/9 | embedded
7 | 8 | Regulation (EC) No. 1907/2006, REACH Annex XIV Substances subject to authorization, as amended | embedded
7 | 9 | Not listed. | embedded
7 | 10 | Restrictions on use: | embedded
7 | 11 | Regulation (EC) No. 1907/2006 Annex XVII Substances subject to restriction on marketing and use | embedded
7 | 12 | Not regulated. | embedded
7 | 13 | Regulation (EC) No. 1907/2006, REACH Annex XVII Substances subject to restriction on marketing and use as | embedded
7 | 14 | amended | embedded
7 | 15 | Not listed. | embedded
7 | 16 | Directive 2004/37/EC on the protection of workers from the risks related to exposure to carcinogens and mutagens | embedded
7 | 17 | at work | embedded
7 | 18 | Not regulated. | embedded
7 | 19 | Directive 92/85/EEC: on the safety and health of pregnant workers and workers who have recently given birth or | embedded
7 | 20 | are breastfeeding. | embedded
7 | 21 | Not regulated. | embedded
7 | 22 | Other EU regulations: | embedded
7 | 23 | Directive 2012/18/EU on major accident hazards involving dangerous substances | embedded
7 | 24 | Not listed. | embedded
7 | 25 | Directive 98/24/EC on the protection of the health and safety of workers from the risks related to chemical agents | embedded
7 | 26 | at work. | embedded
7 | 27 | Always applicable. | embedded
7 | 28 | Directive 94/33/EC on the protection of young people at work | embedded
7 | 29 | Not listed. | embedded
7 | 30 | Other regulations: The product is classified and labelled in accordance with EC directives or respective national laws. | embedded
7 | 31 | This Safety Data Sheet complies with the requirements of Regulation (EC) No 1907/2006, as amended. | embedded
7 | 32 | US Federal: | embedded
7 | 33 | TSCA: CAS No. 7440-55-3 is listed on the TSCA inventory. This material does not contain any Class 2 Ozone depletors. | embedded
7 | 34 | Clean Water Act: None of the chemicals in this product are listed as Hazardous Substances under the CWA. None of | embedded
7 | 35 | the chemicals in this product are listed as Priority Pollutants under the CWA. None of the chemicals in this product are | embedded
7 | 36 | listed as Toxic Pollutants under the CWA. | embedded
7 | 37 | OSHA: None of the chemicals in this product are considered highly hazardous by OSHA. | embedded
7 | 38 | State: Gallium can be found on the following state Right-to-Know lists: New Jersey, Minnesota | embedded
7 | 39 | California: No Significant Risk Level. None of the chemicals in this product are listed. | embedded
7 | 40 | European/International Regulations: | embedded
7 | 41 | European Labeling in Accordance with EC Directives | embedded
7 | 42 | Hazard Symbols: XI | embedded
7 | 43 | Risk Phrases: R 36/37/38 Irritating to eyes, respiratory system and skin. | embedded
7 | 44 | Safety Phrases: S 26 In case of contact with eyes, rinse immediately with plenty of water and seek medical advice. S | embedded
7 | 45 | 37/39 Wear suitable gloves and eye/face protection. | embedded
7 | 46 | WGK (Water Danger/Protection): No information available | embedded
7 | 47 | Canada: | embedded
7 | 48 | CAS No. 7440-55-3 is listed on Canada's DSL List. | embedded
7 | 49 | CAS No. 7440-55-3 is listed on Canada's Ingredient Disclosure List. | embedded
7 | 50 | National regulations: Follow national regulation for work with chemical agents. | embedded
7 | 51 | Chemical safety assessment: No Chemical Safety Assessment has been carried out. | embedded
8 | 1 | Safety Data Sheet for Gallium, | embedded
8 | 2 | Enriched Gallium | embedded
8 | 3 | According to ISO 11014:2010 | embedded
8 | 4 | First Print Date: 5-March-2015 | embedded
8 | 5 | Revision Date: 14-Aug-2019 | embedded
8 | 6 | Version: 1.1.1. | embedded
8 | 7 | Safety Data Sheet (SDS) for Gallium, Enriched Gallium https://www.buyisotope.com Page 8/9 | embedded
8 | 8 | Section 16: Other Information | embedded
8 | 9 | List of abbreviations: | embedded
8 | 10 | ACGIH American Conference of Governmental Industrial Hygienists | embedded
8 | 11 | ADR European Agreement Concerning the International Carriage of Dangerous Goods by Road | embedded
8 | 12 | ALARA As Low As Is Reasonably Achievable | embedded
8 | 13 | AMU Atomic Mass Unit | embedded
8 | 14 | ANSI American National Standards Institute | embedded
8 | 15 | BLS Basic Life Support | embedded
8 | 16 | CAM Continuous Air Monitor | embedded
8 | 17 | CAS Chemical Abstracts Service (division of the American Chemical Society) | embedded
8 | 18 | CEN European Committee for Standardization | embedded
8 | 19 | CERCLA Comprehensive Environmental Response Compensation and Liability Act | embedded
8 | 20 | CLP Classification, Labelling and Packaging (European Union) | embedded
8 | 21 | CPR Controlled Products Regulations (Canada) | embedded
8 | 22 | CWA Clean Water Act (USA) | embedded
8 | 23 | DAC Derived Air Concentration (USA) | embedded
8 | 24 | DOE United States Department of Energy (USA) | embedded
8 | 25 | DOT United States Department of Transportation (USA) | embedded
8 | 26 | DSL Domestic Substances List (Canada) | embedded
8 | 27 | EC50 Half Maximal Effective Concentration | embedded
8 | 28 | EINECS European Inventory of Existing Commercial Chemical Substances | embedded
8 | 29 | EHS Environmentally Hazardous Substance | embedded
8 | 30 | ELINCS European List of Notified Chemical Substances | embedded
8 | 31 | EMS Emergency Response Procedures for Ships Carrying Dangerous Goods | embedded
8 | 32 | EPA Environmental Protection Agency (USA) | embedded
8 | 33 | EPCRA Emergency Planning and Community Right-To-Know Act (EPCRA) of 1986 | embedded
8 | 34 | GHS Globally Harmonized System | embedded
8 | 35 | HMIS Hazardous Materials Identification System (USA) | embedded
8 | 36 | IARC International Agency for Research on Cancer | embedded
8 | 37 | IATA International Air Transport Association | embedded
8 | 38 | IBC Intermediate Bulk Containers | embedded
8 | 39 | ICAO International Civil Aviation Organization | embedded
8 | 40 | IDLH Immediately Dangerous to Life or Health | embedded
8 | 41 | IMDG International Maritime Code for Dangerous Goods | embedded
8 | 42 | LC50 Lethal concentration, 50 percent | embedded
8 | 43 | LD50 Lethal dose, 50 percent | embedded
8 | 44 | LDLO Lethal Dose Low | embedded
8 | 45 | LOEC Lowest-Observed-Effective Concentration | embedded
8 | 46 | MARPOL International Convention for the Prevention of Pollution from Ships | embedded
8 | 47 | MSHA Mine Safety and Health Administration (USA) | embedded
8 | 48 | NCRP National Council on Radiation Protection & Measurements (USA) | embedded
8 | 49 | NDSL Non-Domestic Substances List (Canada) | embedded
8 | 50 | NFPA National Fire Protection Association (USA) | embedded
8 | 51 | NIOSH National Institute for Occupational Safety and Health (USA) | embedded
8 | 52 | NOEC No Observed Effect Concentration | embedded
9 | 1 | Safety Data Sheet for Gallium, | embedded
9 | 2 | Enriched Gallium | embedded
9 | 3 | According to ISO 11014:2010 | embedded
9 | 4 | First Print Date: 5-March-2015 | embedded
9 | 5 | Revision Date: 14-Aug-2019 | embedded
9 | 6 | Version: 1.1.1. | embedded
9 | 7 | Safety Data Sheet (SDS) for Gallium, Enriched Gallium https://www.buyisotope.com Page 9/9 | embedded
9 | 8 | N.O.S. Not Otherwise Specified | embedded
9 | 9 | NRC Nuclear Regulatory Commission (USA) | embedded
9 | 10 | NTP National Toxicology Program (USA) | embedded
9 | 11 | OSHA Occupational Safety and Health Administration (USA) | embedded
9 | 12 | PBT Persistent Bioaccumulative and Toxic Chemical | embedded
9 | 13 | PEL Permissible Exposure Limit | embedded
9 | 14 | PIH Poisonous by Inhalation Hazard | embedded
9 | 15 | RCRA Resource Conservation and Recovery Act (USA) | embedded
9 | 16 | RCT Radiation Control Technician | embedded
9 | 17 | REACH Registration, Evaluation, Authorisation and Restriction of Chemicals (Europe) | embedded
9 | 18 | RID Regulations Concerning the International Transport of Dangerous Goods by Rail | embedded
9 | 19 | RTECS Registry of Toxic Effects of Chemical Substances | embedded
9 | 20 | SARA Superfund Amendments and Reauthorization Act (USA) | embedded
9 | 21 | TDG Transportation of Dangerous Goods (Canada) | embedded
9 | 22 | TIH Toxic by Inhalation Hazard | embedded
9 | 23 | TLV Threshold Limit Value | embedded
9 | 24 | TPQ Threshold Planning Quantity | embedded
9 | 25 | TSCA Toxic Substances Control Act | embedded
9 | 26 | TWA Time Weighted Average | embedded
9 | 27 | UN United Nations (Number) | embedded
9 | 28 | VOC Volatile Organic Compound | embedded
9 | 29 | vPvB Very Persistent Very Bioaccumulative Chemical | embedded
9 | 30 | WGK Wassergefährdungsklassen (Germany: Water Hazard Classes) | embedded
9 | 31 | WHMIS Workplace Hazardous Materials Information System | embedded
9 | 32 | References: | embedded
9 | 33 | Not available. | embedded
9 | 34 | Full text of any H-statements not written out in full under Sections 2 to 15: | embedded
9 | 35 | H290 May be corrosive to metals. | embedded
9 | 36 | Revision information: | embedded
9 | 37 | None. | embedded
9 | 38 | Training information: | embedded
9 | 39 | Follow training instructions when handling this material. | embedded
9 | 40 | Further Information: | embedded
9 | 41 | The information provided in this Safety Data Sheet is correct to the best of our knowledge, information and belief at | embedded
9 | 42 | the date of its publication. The information given is designed only as a guidance for safe handling, use, processing, | embedded
9 | 43 | storage, transportation, disposal and release and is not to be considered a warranty or quality specification. The | embedded
9 | 44 | information relates only to the specific material designated and may not be valid for such material used in | embedded
9 | 45 | combination with any other materials or in any process, unless specified in the text. | embedded