## Document info
SDS document information
Text extracted from the original PDF. Tables, images, symbols and OCR may differ. Check the original PDF for safety information.
Field | Value
Document title | Monazite Sand Ore Materials - DOE NBL Safety Data Sheet
Publisher | NBL Program Office, U.S. Department of Energy
Material | Monazite Sand / Powdered Monazite Sand
CAS number | 1306-41-8; 13454-71-2; 14913-14-5; 14298-31-8; 14298-32-9; 14485-31-5; 13990-54-0; 18433-48-2; 14808
Product code / grade | CRM 7-A; 82Th1448
Document type | SDS
Original language | English
Region | United States
Revision date | 24 June 2020
Page count | 17
Original filename | doe-nbl-monazite-2020.pdf
RESDS page | https://resds.com/document/monazite-sand-ore-materials-doe-nbl-en-2ad8beec7a
Original PDF | https://resds.com/pdf/monazite-sand-ore-materials-doe-nbl-en-2ad8beec7a.pdf
Source URL | https://www.energy.gov/nnsa/articles/sds-monazite-sand
Description | Collected by RESDS. Original publisher PDF retained. Radioactive monazite reference material containing cerium, lanthanum, praseodymium, neodymium and optional yttrium phosphates, with thorium and uranium phosphates and quartz listed in Section 3. Original 17-page SDS revised 24 June 2020. U.S. Department of Energy government information; republished with acknowledgement under DOE web policy: https://www.energy.gov/web-policies

## Original text
Page | Line | Original text | Extraction method
1 | 1 | SAFETY DATA SHEET | embedded
1 | 2 | MONAZITE SAND ORE MATERIALS | embedded
1 | 3 |  | embedded
1 | 4 | SECTION 1: CHEMICAL PRODUCTS & COMPANY IDENTIFICATION | embedded
1 | 5 |  | embedded
1 | 6 | NBL Program Office | embedded
1 | 7 | U. S. Department of Energy, | embedded
1 | 8 | 1 Science.gov Way, | embedded
1 | 9 | Oak Ridge, TN 37830 | embedded
1 | 10 | 1-240-780-6842 | embedded
1 | 11 |  | embedded
1 | 12 | Emergency Phone Numbers: 1-240-780-6842 | embedded
1 | 13 |  | embedded
1 | 14 | Chemical Name: Monazite Sand/Powdered Monazite Sand | embedded
1 | 15 |  | embedded
1 | 16 | Other Identifiers: CRM 7-A, 82Th1448 | embedded
1 | 17 |  | embedded
1 | 18 | Use and Restriction: This material is prepared for use as a standard or in inter- | embedded
1 | 19 | laboratory comparison programs at analytic laboratories, which routinely handle | embedded
1 | 20 | uranium. New Brunswick Laboratory (NBL) expects that recipients of this material are | embedded
1 | 21 | in compliance with 29 CFR 1910.1200(h) which requires employers to provide | embedded
1 | 22 | employees with effective information and training on hazardous chemicals in their | embedded
1 | 23 | work area. | embedded
1 | 24 |  | embedded
1 | 25 | SECTION 2: HAZARDS IDENTIFICATION | embedded
1 | 26 |  | embedded
1 | 27 | Classifications/Hazards: | embedded
1 | 28 |  | embedded
1 | 29 | OSHA HAZARDS: Highly toxic by inhalation. Highly toxic by ingestion. | embedded
1 | 30 |  | embedded
1 | 31 | TARGET ORGANS: Kidney, liver, lungs, brain. | embedded
1 | 32 |  | embedded
1 | 33 | GHS Classification: | embedded
1 | 34 |  | embedded
1 | 35 | Acute toxicity, Oral (Category 3) | embedded
1 | 36 | Acute toxicity, Inhalation (Category 3) | embedded
1 | 37 | Acute toxicity, Dermal (Category 3) | embedded
1 | 38 | Target organ toxicity repeated (Category 2) | embedded
1 | 39 | Carcinogenicity (Category 1B) | embedded
1 | 40 | Page 1 of 17 | embedded
1 | 41 |  | embedded
1 | 42 |  | embedded
1 | 43 |  | embedded
1 | 44 | Revision Date: June 24, 2020 | embedded
2 | 1 | Specific target organ toxicity – repeated exposure (Category 2) | embedded
2 | 2 |  | embedded
2 | 3 |  | embedded
2 | 4 | GHS Label elements, including precautionary statements | embedded
2 | 5 |  | embedded
2 | 6 | Pictogram: | embedded
2 | 7 |  | embedded
2 | 8 |  | embedded
2 | 9 |  | embedded
2 | 10 |  | embedded
2 | 11 |  | embedded
2 | 12 | Signal Word: Danger | embedded
2 | 13 |  | embedded
2 | 14 | Hazard statements(s) | embedded
2 | 15 |  | embedded
2 | 16 | Fatal if swallowed or inhaled | embedded
2 | 17 | May cause cancer | embedded
2 | 18 | May cause damage to organs through prolonged or repeated exposure | embedded
2 | 19 | Causes skin irritation | embedded
2 | 20 |  | embedded
2 | 21 | Precautionary statements (s) | embedded
2 | 22 |  | embedded
2 | 23 | Obtain special instructions before use | embedded
2 | 24 | Do not handle until all safety precautions have been read and understood | embedded
2 | 25 | Do not breath dust/fume/gas/mist/vapors/spray | embedded
2 | 26 | Wash skin thoroughly after handling | embedded
2 | 27 | Do not eat, drink, smoke when using this product | embedded
2 | 28 |  | embedded
2 | 29 | Other hazards | embedded
2 | 30 | Radioactive | embedded
2 | 31 |  | embedded
2 | 32 | NFPA Rating (SCALE 0-4) | embedded
2 | 33 | Health Hazard: 3 | embedded
2 | 34 | Fire: 2 | embedded
2 | 35 | Reactivity: 1 | embedded
2 | 36 |  | embedded
2 | 37 | CERLA Rating (SCALE 0-3) | embedded
2 | 38 | Health: 3 | embedded
2 | 39 | Fire: 2 | embedded
2 | 40 | Reactivity: 1 | embedded
2 | 41 | Persistence: 3 | embedded
2 | 42 |  | embedded
2 | 43 | Page 2 of 17 | embedded
2 | 44 |  | embedded
2 | 45 |  | embedded
2 | 46 |  | embedded
2 | 47 | Revision Date: June 24, 2020 | embedded
3 | 1 | EMERGENCY OVERVIEW: Odorless, tasteless, and transparent to white hexagonal | embedded
3 | 2 | crystals or amorphous powder. | embedded
3 | 3 |  | embedded
3 | 4 | Cancer hazard (may cause lung cancer in humans if inhaled). Risk of cancer depends on | embedded
3 | 5 | duration and level of exposure. May damage the lungs. May be irritating to skin and eyes. | embedded
3 | 6 | May affect the heart. May cause blood disorders. May cause convulsions. May affect the | embedded
3 | 7 | central nervous system. May cause adverse reproductive effects. May cause eye damage. | embedded
3 | 8 | Do not breathe dust. Do not get in eyes, on skin, or on clothing. Keep container tightly | embedded
3 | 9 | closed. Wash thoroughly after handling. Use only with adequate ventilation. Handle with | embedded
3 | 10 | caution. | embedded
3 | 11 |  | embedded
3 | 12 | POTENTIAL HEALTH EFFECTS: | embedded
3 | 13 |  | embedded
3 | 14 | INHALATION: | embedded
3 | 15 | Short Term Exposure: May cause coughing. No information available on significant | embedded
3 | 16 | adverse effects. | embedded
3 | 17 |  | embedded
3 | 18 | Long Term Effects: May cause coughing, weight loss, bloody sputum, difficulty in | embedded
3 | 19 | breathing, weakness, bluish skin color, lung damage and heart disorders. May also cause | embedded
3 | 20 | anemia, cataracts and cancer. | embedded
3 | 21 |  | embedded
3 | 22 | SKIN CONTACT: | embedded
3 | 23 | Short Term Exposure: May cause irritation. | embedded
3 | 24 |  | embedded
3 | 25 | Long Term Effects: No information is available. | embedded
3 | 26 |  | embedded
3 | 27 | EYE CONTACT: | embedded
3 | 28 | Short Term Exposure: May cause irritation, redness and swelling of the eyes and eye | embedded
3 | 29 | damage. | embedded
3 | 30 |  | embedded
3 | 31 | Long Term Effects: Same as short-term exposure with increased risk of eye damage due to | embedded
3 | 32 | scratching of corneas and radiation induced cataracts. | embedded
3 | 33 |  | embedded
3 | 34 | INGESTION: | embedded
3 | 35 | Short Term Exposure: No information available on significant adverse effects. | embedded
3 | 36 |  | embedded
3 | 37 | Long Term Effects: No information is available. | embedded
3 | 38 |  | embedded
3 | 39 | CARCINOGEN STATUS: | embedded
3 | 40 |  | embedded
3 | 41 | OSHA: N | embedded
3 | 42 | Page 3 of 17 | embedded
3 | 43 |  | embedded
3 | 44 |  | embedded
3 | 45 |  | embedded
3 | 46 | Revision Date: June 24, 2020 | embedded
4 | 1 | NTP: Y | embedded
4 | 2 | IARC: Y | embedded
4 | 3 |  | embedded
4 | 4 |  | embedded
4 | 5 | SECTION 3: COMPOSITION/INFORMATION ON INGREDIENTS | embedded
4 | 6 |  | embedded
4 | 7 | Chemical Family: Cerium phosphate mineral sand and powdered cerium phosphate | embedded
4 | 8 | mineral sand. Ce(Ce, La, Pr, Nd, Th, Y)PO4 | embedded
4 | 9 |  | embedded
4 | 10 | CAS #: 1306-41-8 | embedded
4 | 11 |  | embedded
4 | 12 |  | embedded
4 | 13 | Material Component CAS Number Percent | embedded
4 | 14 |  | embedded
4 | 15 | Monazite Ce(Ce, La, Pr, Nd, Th, Y)PO4 1306-41-8 100 | embedded
4 | 16 | Major Constituents: | embedded
4 | 17 | Cerium Phosphate (CePO4) 13454-71-2 45-48% | embedded
4 | 18 | Lanthanum Phosphate (LaPO4) 14913-14-5 20-28% | embedded
4 | 19 | Praseodymium Phosphate (PrPO4) 14298-31-8 4-6% | embedded
4 | 20 | Neodymium Phosphate (NdPO4) 14298-32-9 13-21% | embedded
4 | 21 | Thorium Phosphate (Th3(PO4)4) 14485-31-5 0-20% | embedded
4 | 22 | Yttrium Phosphate (YPO4) 13990-54-0 0-10% | embedded
4 | 23 | Uranium Phosphate (UPO4) 18433-48-2 0-2% | embedded
4 | 24 | Possible Contaminants: | embedded
4 | 25 | Quartz (SiO2) 14808-60-7 <1% | embedded
4 | 26 |  | embedded
4 | 27 |  | embedded
4 | 28 | SECTION 4: FIRST AID MEASURES | embedded
4 | 29 |  | embedded
4 | 30 | INHALATION: Remove from exposure area to fresh air immediately. If breathing has | embedded
4 | 31 | stopped, perform artificial respiration. Keep person warm and at rest. Treat | embedded
4 | 32 | symptomatically and supportively. Get medical attention immediately. Any evidence of | embedded
4 | 33 | contamination indicates that treatment must be instituted. (Inhalation of radioactive | embedded
4 | 34 | particles may indicate that other parts of the body were also contaminated, such as the | embedded
4 | 35 | digestive tract, skin, and eyes.) If time permits, wipe the face with wet filter paper, force | embedded
4 | 36 | coughing and blowing of the nose. Get medical attention immediately. The victim may be | embedded
4 | 37 | contaminated with radioactive particles. Thorough decontamination should be started | embedded
4 | 38 | before the victim is moved to the medical area. Any personnel involved in rendering first | embedded
4 | 39 | aid must be monitored for radioactivity and thoroughly decontaminated if necessary. | embedded
4 | 40 |  | embedded
4 | 41 |  | embedded
4 | 42 | Page 4 of 17 | embedded
4 | 43 |  | embedded
4 | 44 |  | embedded
4 | 45 |  | embedded
4 | 46 | Revision Date: June 24, 2020 | embedded
5 | 1 | SKIN CONTACT: Remove victim to a suitable area for decontamination as quickly as | embedded
5 | 2 | possible. Remove clothing and shoes immediately. Thoroughly wash the victim with soap | embedded
5 | 3 | and water, paying particular attention to the head, fingernails and palms of the hands. Upon | embedded
5 | 4 | completion of washing, monitor the victim for radioactivity. It is imperative that the skin | embedded
5 | 5 | should be decontaminated as quickly as possible. Minute skin injuries greatly increase the | embedded
5 | 6 | danger of isotope penetration into the victim; shaving should not be attempted. If water and | embedded
5 | 7 | soap have been inadequate in removing the radioactive material, decontamination | embedded
5 | 8 | compounds consisting of surfactants and absorbent substances may be effective. | embedded
5 | 9 | Complexing reagents may also be of use. The use of organic solvents is to be avoided, as | embedded
5 | 10 | they may increase the solubility and absorption of the radioactive substance. Skin | embedded
5 | 11 | contamination with radiation may be an indication that other parts of the body have been | embedded
5 | 12 | exposed. Contaminated clothing must be stored in a metal container for later | embedded
5 | 13 | decontamination or disposal. The water used to wash the victim must be stored in metal | embedded
5 | 14 | containers for later disposal. Any personnel involved in rendering first aid to the victim | embedded
5 | 15 | must be monitored for radioactivity and decontaminated if necessary. | embedded
5 | 16 |  | embedded
5 | 17 | EYE CONTACT: Wash eyes immediately with large amounts of water or normal saline, | embedded
5 | 18 | occasionally lifting upper and lower lids, until no evidence of chemical remains | embedded
5 | 19 | (approximately 15-20 minutes). Get medical attention immediately. Monitor the victim for | embedded
5 | 20 | radioactivity. If activity is present, rewash the eyes, and remonitor until little or no | embedded
5 | 21 | radioactivity is present. Get medical attention immediately. Any water used to wash the | embedded
5 | 22 | victim’s eyes must be stored in a metal container for later disposal. Any other articles that | embedded
5 | 23 | are used to decontaminate the victim must also be stored in metal containers for later | embedded
5 | 24 | decontamination or disposal. Any personnel involved in rendering first aid to the victim | embedded
5 | 25 | must be monitored for radioactivity and decontaminated if necessary. | embedded
5 | 26 |  | embedded
5 | 27 | INGESTION: In the case of ingestion of radioactive substances, the mouth should be rinsed | embedded
5 | 28 | out immediately after the accident. Care should be taken not to swallow the water used for | embedded
5 | 29 | this purpose. Vomiting should be induced either mechanically, or with syrup of ipecac. Do | embedded
5 | 30 | not induce vomiting in an unconscious person. Lavage may be useful. Care should be | embedded
5 | 31 | taken to avoid aspiration. The vomitus and lavage fluids should be saved for examination | embedded
5 | 32 | and monitoring. Further action depends on the nature of the radioactive substance. Get | embedded
5 | 33 | medical attention immediately. The gastric fluids and fluids used for lavage must be stored | embedded
5 | 34 | in metal containers for later disposal. The victim must be monitored for radioactivity and | embedded
5 | 35 | decontaminated, if necessary, before being transported to a medical facility. Any personnel | embedded
5 | 36 | involved in rendering first aid to the victim must be monitored for radioactivity and | embedded
5 | 37 | decontaminated if necessary. | embedded
5 | 38 |  | embedded
5 | 39 | NOTE TO PHYSICIAN: Treat symptomatically and supportively. | embedded
5 | 40 |  | embedded
5 | 41 |  | embedded
5 | 42 | SECTION 5: FIRE FIGHTING MEASURES | embedded
5 | 43 | Page 5 of 17 | embedded
5 | 44 |  | embedded
5 | 45 |  | embedded
5 | 46 |  | embedded
5 | 47 | Revision Date: June 24, 2020 | embedded
6 | 1 | FIRE AND EXPLOSION HAZARD: Negligible fire hazard when exposed to heat or | embedded
6 | 2 | flame. | embedded
6 | 3 |  | embedded
6 | 4 | EXTINGUISHING MEDIA: Dry chemical, carbon dioxide, water spray or regular foam | embedded
6 | 5 | (See the most recent Emergency Response Guidebook (ERG), developed jointly by | embedded
6 | 6 | Transport Canada (TC), the U. S. Department of Transportation (DOT) and the Secretariat | embedded
6 | 7 | of Transportation and Communications of Mexico (SCT).) | embedded
6 | 8 |  | embedded
6 | 9 | For Larger Fires, use water spray or fog (flooding amounts) (Emergency Response | embedded
6 | 10 | Guidebook). | embedded
6 | 11 |  | embedded
6 | 12 | FIREFIGHTING: Do not move damaged containers; move undamaged containers out of | embedded
6 | 13 | fire zone. (Emergency Response Guidebook). | embedded
6 | 14 |  | embedded
6 | 15 | Contact the local, State, or Department of Energy radiological response team. Use suitable | embedded
6 | 16 | agent for surrounding fire. Cool containers with flooding amounts of water, apply from as | embedded
6 | 17 | far a distance as possible. Avoid breathing dusts or vapors, keep upwind. Keep | embedded
6 | 18 | unnecessary people out of area until declared safe by radiological response team. | embedded
6 | 19 |  | embedded
6 | 20 | HAZARDOUS COMBUSTION PRODUCTS: Thermal decomposition may release toxic | embedded
6 | 21 | and/or hazardous gases. | embedded
6 | 22 |  | embedded
6 | 23 | SECTION 6: ACCIDENTAL RELEASE MEASURES | embedded
6 | 24 |  | embedded
6 | 25 | OCCUPATIONAL SPILL: Do not touch damaged containers or spilled material. For large | embedded
6 | 26 | spills, dike far ahead of spill for later disposal. For dry spills, cover with plastic sheet of | embedded
6 | 27 | tarp to minimize spreading. Keep unnecessary people at least 150 feet upwind of spill. | embedded
6 | 28 | Isolate hazard area and deny entry. Limit entry to shortest time possible. Clean up should | embedded
6 | 29 | be performed only by qualified radiation worker(s). | embedded
6 | 30 |  | embedded
6 | 31 | WATER SPILL: Contaminating any known source of drinking water with substances | embedded
6 | 32 | known to cause cancer and/or reproductive toxicity is prohibited by the California Safe | embedded
6 | 33 | Drinking Water and Toxic Enforcement Act of 1986 (Proposition 65). | embedded
6 | 34 |  | embedded
6 | 35 |  | embedded
6 | 36 | SECTION 7: HANDLING AND STORAGE | embedded
6 | 37 |  | embedded
6 | 38 | Observe all Federal, State, and local regulations when storing this substance. | embedded
6 | 39 |  | embedded
6 | 40 | Store in accordance with 10 CFR 20. | embedded
6 | 41 |  | embedded
6 | 42 | Page 6 of 17 | embedded
6 | 43 |  | embedded
6 | 44 |  | embedded
6 | 45 |  | embedded
6 | 46 | Revision Date: June 24, 2020 | embedded
7 | 1 | Store in a designated radioactive materials area. | embedded
7 | 2 |  | embedded
7 | 3 |  | embedded
7 | 4 | SECTION 8: EXPOSURE CONTROLS/PERSONAL PROTECTION | embedded
7 | 5 |  | embedded
7 | 6 | EXPOSURE LIMITS: | embedded
7 | 7 |  | embedded
7 | 8 | NUISANCE DUST | embedded
7 | 9 | 5.0 mg/m3 OSHA TWA (total respirable dust as a nuisance dust) | embedded
7 | 10 |  | embedded
7 | 11 | QUARTZ/CRYSTALLINE SILICA | embedded
7 | 12 | 10mg/m3 / %SiO2 + 2 mg/m3 OSHA TWA (respirable dust) | embedded
7 | 13 | 0.02 mg/m3 ACGIH TWA (respirable dust) | embedded
7 | 14 | 0.05 mg/m3 NIOSH recommended TWA (respirable dust) | embedded
7 | 15 |  | embedded
7 | 16 | YTTRIUM | embedded
7 | 17 | 1 mg/m3 OSHA/PEL | embedded
7 | 18 | 1 mg/m3 ACGIH/TLV | embedded
7 | 19 |  | embedded
7 | 20 | URANIUM | embedded
7 | 21 | ACGIH | embedded
7 | 22 | Uranium in urine = 200 ug/L at end of shift BIOLOGICAL | embedded
7 | 23 | EXPOSURE INDEX | embedded
7 | 24 | 0.2 mg/m3, as U TLV ACGIH | embedded
7 | 25 | 0.6 mg/m3, as U STEL ACGIH | embedded
7 | 26 | 0.05 mg/m3, as U (sol), 0.25 mg/m3, as U (insol) PEL OSHA | embedded
7 | 27 | 10 mg/m3, as U IDLH NIOSH | embedded
7 | 28 |  | embedded
7 | 29 | Subject to California Proposition 65 cancer and/or reproductive toxicity warning and release | embedded
7 | 30 | requirements - (October 1, 1988) | embedded
7 | 31 |  | embedded
7 | 32 | EXPOSURE LIMITS: | embedded
7 | 33 |  | embedded
7 | 34 | THORIUM PHOSPHATE: | embedded
7 | 35 | At the time of revision, there are no occupational exposure limits established by OSHA, | embedded
7 | 36 | ACGIH, or NIOSH for thorium phosphate. | embedded
7 | 37 |  | embedded
7 | 38 | Subject to SARA Section 313 Annual Toxic Chemical Release Reporting Subject to | embedded
7 | 39 | California Proposition 65 cancer and/or reproductive toxicity warning and release | embedded
7 | 40 | requirements - (February 27, 1987) | embedded
7 | 41 |  | embedded
7 | 42 | Page 7 of 17 | embedded
7 | 43 |  | embedded
7 | 44 |  | embedded
7 | 45 |  | embedded
7 | 46 | Revision Date: June 24, 2020 | embedded
8 | 1 | VENTILATION: At a minimum, provide local exhaust or process enclosure ventilation. | embedded
8 | 2 | Depending upon the specific workplace activity, a more stringent ventilation system may be | embedded
8 | 3 | necessary to comply with OSHA exposure limits and those set forth in 10 CFR 20.103. | embedded
8 | 4 |  | embedded
8 | 5 | One method of controlling external radiation exposure is to provide adequate shielding. | embedded
8 | 6 |  | embedded
8 | 7 | ALPHA PARTICLES: The typical alpha particles emitted by thorium and uranium are | embedded
8 | 8 | easily shielded by a fraction of a millimeter of any ordinary material or a few inches of air. | embedded
8 | 9 | Thick paper, plastic, or cardboard will suffice. | embedded
8 | 10 |  | embedded
8 | 11 | BETA PARTICLES: Beta particles are more penetrating than alpha, and require additional | embedded
8 | 12 | shielding. These certified reference materials do not emit significant amounts of beta | embedded
8 | 13 | radiation. | embedded
8 | 14 |  | embedded
8 | 15 | GAMMA RAYS: Gamma rays are highly penetrating and are most easily shielded by | embedded
8 | 16 | heavier elements (high z number). These certified reference materials, in the quantities used | embedded
8 | 17 | for laboratory work, do not emit significant amounts of gamma radiation. If large (kg) | embedded
8 | 18 | quantities of this material are to be stored or used, consult a radiation protection specialist or | embedded
8 | 19 | health physicist to determine if shielding is required. | embedded
8 | 20 |  | embedded
8 | 21 | EYE PROTECTION: Employee must wear eye protection to prevent eye contact with this | embedded
8 | 22 | substance. Contact lenses should not be worn. | embedded
8 | 23 |  | embedded
8 | 24 | Emergency eyewash: If there is any possibility that an employee's eyes may be exposed to | embedded
8 | 25 | this substance, the employer must provide an eye wash station within the immediate area for | embedded
8 | 26 | emergency use. | embedded
8 | 27 |  | embedded
8 | 28 | CLOTHING: Employee must wear impervious clothing to prevent repeated or prolonged | embedded
8 | 29 | skin contact with this substance. | embedded
8 | 30 |  | embedded
8 | 31 | GLOVES: Employee must wear appropriate protective gloves to prevent contact with this | embedded
8 | 32 | substance. Used gloves that may have contacted this substance should be disposed of as | embedded
8 | 33 | radioactive waste. | embedded
8 | 34 |  | embedded
8 | 35 | RESPIRATOR: The following respirators and maximum use concentrations are | embedded
8 | 36 | recommendations by the U.S. Department of Health Services, NIOSH Pocket Guide to | embedded
8 | 37 | Chemical Hazards; or by the U.S. Department of Labor, 29 CFR 1910 Subpart Z. | embedded
8 | 38 |  | embedded
8 | 39 | The specific respirator selected must be based on contamination levels found in the work | embedded
8 | 40 | place. Airborne contamination levels must not exceed the working limits of the respirator. | embedded
8 | 41 | Respirators must be jointly approved by the National Institute for Occupational Safety and | embedded
8 | 42 | Health and the Mine Safety and Health Administration (NIOSH-MSHA). | embedded
8 | 43 |  | embedded
8 | 44 | Page 8 of 17 | embedded
8 | 45 |  | embedded
8 | 46 |  | embedded
8 | 47 |  | embedded
8 | 48 | Revision Date: June 24, 2020 | embedded
9 | 1 | SILICA (CRYSTALLINE): At any detectable concentration: Any self-contained breathing | embedded
9 | 2 | apparatus with full facepiece, operated in a pressure-demand or other positive pressure | embedded
9 | 3 | mode. | embedded
9 | 4 |  | embedded
9 | 5 | Any supplied-air respirator with a full facepiece and operated in pressure-demand or other | embedded
9 | 6 | positive pressure mode in combination with an auxiliary self-contained breathing apparatus | embedded
9 | 7 | operated in pressure-demand or other positive pressure mode. | embedded
9 | 8 |  | embedded
9 | 9 | Escape - Any air-purifying full facepiece respirator with a high-efficiency particulate filter. | embedded
9 | 10 | Any appropriate escape-type self-contained breathing apparatus. | embedded
9 | 11 |  | embedded
9 | 12 | FOR FIREFIGHTING AND OTHER IMMEDIATELY DANGEROUS TO LIFE OR | embedded
9 | 13 | HEALTH CONDITIONS: | embedded
9 | 14 |  | embedded
9 | 15 | Any self-contained breathing apparatus that has a full facepiece and is operated in a | embedded
9 | 16 | pressure-demand or other positive-pressure mode. | embedded
9 | 17 |  | embedded
9 | 18 | Any supplied-air respirator that has a full facepiece and is operated in a pressure-demand or | embedded
9 | 19 | other positive-pressure mode in combination with an auxiliary self-contained breathing | embedded
9 | 20 | apparatus operated in pressure-demand or other positive-pressure mode. | embedded
9 | 21 |  | embedded
9 | 22 | SECTION 9: PHYSICAL AND CHEMICAL PROPERTIES | embedded
9 | 23 |  | embedded
9 | 24 | SILICON DIOXIDE | embedded
9 | 25 | DESCRIPTION: Odorless, tasteless, and transparent to white hexagonal crystals or | embedded
9 | 26 | amorphous powder. | embedded
9 | 27 | Molecular weight: 60.09 | embedded
9 | 28 | Molecular formula: SiO2 | embedded
9 | 29 | Boiling point: 4046°F (2230°C) | embedded
9 | 30 | Melting point: 2930°F (1610°C) | embedded
9 | 31 | Vapor Pressure: 0 mmHg @ 20°C | embedded
9 | 32 | Specific Gravity: 2.635-2.660 | embedded
9 | 33 | Water Solubility: insoluble | embedded
9 | 34 | Solvent Solubility: Soluble in hydrofluoric acid; very slightly soluble in alkalis and hot | embedded
9 | 35 | concentrated phosphoric acid; insoluble in most acids and organic solvents. | embedded
9 | 36 |  | embedded
9 | 37 | THORIUM PHOSPHATE | embedded
9 | 38 | DESCRIPTION: White, heavy, infusible, crystal, cubes or powder. | embedded
9 | 39 | Molecular weight: 264.04 | embedded
9 | 40 | Molecular formula: Th3(P04)4 | embedded
9 | 41 | Boiling point: 7952°F (4400°C) | embedded
9 | 42 | Melting point: 5738-5918°F (3170-3270°C) | embedded
9 | 43 | Page 9 of 17 | embedded
9 | 44 |  | embedded
9 | 45 |  | embedded
9 | 46 |  | embedded
9 | 47 | Revision Date: June 24, 2020 | embedded
10 | 1 | Specific Gravity: 9.86 | embedded
10 | 2 | Water Solubility: insoluble | embedded
10 | 3 | Solvent Solubility: Soluble in hot sulfuric acid; insoluble in alkalies and dilute acids. | embedded
10 | 4 |  | embedded
10 | 5 | SECTION 10: STABILITY AND REACTIVITY | embedded
10 | 6 |  | embedded
10 | 7 | REACTIVITY: Stable under normal temperatures and pressures. | embedded
10 | 8 |  | embedded
10 | 9 | CONDITIONS TO AVOID: Prevent dispersion of dust in air. Thorium dioxide may burn | embedded
10 | 10 | but does not ignite readily. | embedded
10 | 11 |  | embedded
10 | 12 | INCOMPATIBILITIES: | embedded
10 | 13 | QUARTZ: | embedded
10 | 14 | Alkalies (Strong): May be attacked. | embedded
10 | 15 | Chlorine Trifluoride: Possible explosion. | embedded
10 | 16 | Hydrochloric Acid: May be attacked with exothermic reaction. | embedded
10 | 17 | Manganese Trifluoride: Violent reaction. | embedded
10 | 18 | Metals: May produce violent explosion. | embedded
10 | 19 | Oxidizers (Strong): Fire and explosion hazard. | embedded
10 | 20 | Oxygen Trifluoride: Possible explosive reaction. | embedded
10 | 21 | Ozone: Possible explosive reaction in presence of organic materials. | embedded
10 | 22 | Vinyl Acetate: Vigorous reaction | embedded
10 | 23 | Xenon Hexafluoride: Possible detonation. | embedded
10 | 24 |  | embedded
10 | 25 | No data available for incompatibilities of Thorium Phosphate. | embedded
10 | 26 |  | embedded
10 | 27 | HAZARDOUS DECOMPOSITION: | embedded
10 | 28 | Thermal decomposition may release toxic and/or hazardous gases. | embedded
10 | 29 |  | embedded
10 | 30 | POLYMERIZATION: | embedded
10 | 31 | Hazardous polymerization has not been reported to occur under normal temperature and | embedded
10 | 32 | pressure. | embedded
10 | 33 |  | embedded
10 | 34 |  | embedded
10 | 35 | SECTION 11: TOXICOLOGY INFORMATION | embedded
10 | 36 |  | embedded
10 | 37 | QUARTZ: | embedded
10 | 38 | TOXICITY DATA: 565 million particles/m3/8 hours/17.9 years intermittent inhalation- | embedded
10 | 39 | human TCLo; 300 µg/m3/10 years intermittent inhalation-human LCLo; 90 mg/kg | embedded
10 | 40 | intravenous-rat LDLo; 40 mg/kg intravenous-mouse LDLo; 20 mg/kg intravenous-dog | embedded
10 | 41 | LDLo; 200 mg/kg intratracheal-rat LDLo; tumorigenic data (RTECS). | embedded
10 | 42 |  | embedded
10 | 43 | Page 10 of 17 | embedded
10 | 44 |  | embedded
10 | 45 |  | embedded
10 | 46 |  | embedded
10 | 47 | Revision Date: June 24, 2020 | embedded
11 | 1 | CARCINOGEN STATUS: Anticipated Human Carcinogen (NTP); Human Limited | embedded
11 | 2 | Evidence Animal Sufficient Evidence (IARC Group-2A). Adenocarcinomas and | embedded
11 | 3 | squamous-cell carcinomas of the lung in rats resulted after inhalation or repeated | embedded
11 | 4 | intratracheal instillation of various forms of crystalline silica. Malignant lymphomas | embedded
11 | 5 | developed in rats after intrapleural and intraperitoneal injections of quartz suspensions and | embedded
11 | 6 | intrapleural injection of cristobalite and tridymite. Lung cancer occurs more frequently | embedded
11 | 7 | among silicotics than in the general population. | embedded
11 | 8 |  | embedded
11 | 9 | ACUTE TOXICITY LEVEL: Insufficient data. | embedded
11 | 10 |  | embedded
11 | 11 | TARGET EFFECTS: Poisoning may affect the lungs. | embedded
11 | 12 |  | embedded
11 | 13 | AT INCREASED RISK FOR EXPOSURE: Persons with decreased pulmonary function. | embedded
11 | 14 |  | embedded
11 | 15 | ADDITIONAL DATA: Cigarette smoking increases the toxic effects by decreasing | embedded
11 | 16 | pulmonary function. | embedded
11 | 17 |  | embedded
11 | 18 | THORIUM PHOSPHATE: | embedded
11 | 19 | TOXICITY DATA: Tumorigenic data (RTECS). | embedded
11 | 20 |  | embedded
11 | 21 | CARCINOGEN STATUS: Known Human Carcinogen (NTP). Intravascular injection in | embedded
11 | 22 | humans produced tumors of the liver, including hepatocellular carcinomas, | embedded
11 | 23 | cholangiocellular carcinomas, carcinomas of the extra-hepatic biliary system, sarcomas, | embedded
11 | 24 | hemangioendotheliomas, reticulum cell sarcomas, carcinomas of the common hepatic duct, | embedded
11 | 25 | adenocarcinomas, liver cell carcinomas, undifferentiated carcinomas, hepatomas, tumors of | embedded
11 | 26 | the kidney, including carcinomas of the renal parenchyma, and sarcomas and carcinomas of | embedded
11 | 27 | the renal pelvis. In addition, carcinomas of the maxillary sinuses. spindle cell sarcomas in | embedded
11 | 28 | the later cervical region, leukemias, and other hematologic disorders have been related to | embedded
11 | 29 | intravascular injection of thorium dioxide. Studies suggest a latency of 21-36 years. A | embedded
11 | 30 | variety of carcinomas have been induced in animals following intravenous, subcutaneous, | embedded
11 | 31 | and submucosal administration. | embedded
11 | 32 |  | embedded
11 | 33 | ACUTE TOXICITY LEVEL: No data available. | embedded
11 | 34 | TARGET EFFECTS: Radioactive | embedded
11 | 35 |  | embedded
11 | 36 | HEALTH EFFECTS | embedded
11 | 37 | INHALATION | embedded
11 | 38 | QUARTZ: | embedded
11 | 39 | CARCINOGEN. | embedded
11 | 40 |  | embedded
11 | 41 | ACUTE EXPOSURE: Exposure to high concentrations may cause physical discomfort of | embedded
11 | 42 | the upper respiratory tract. | embedded
11 | 43 | Page 11 of 17 | embedded
11 | 44 |  | embedded
11 | 45 |  | embedded
11 | 46 |  | embedded
11 | 47 | Revision Date: June 24, 2020 | embedded
12 | 1 | CHRONIC EXPOSURE: Inhalation of very high concentrations of finely divided | embedded
12 | 2 | crystalline silica dust, exposure ranging from a few weeks to 4-5 years, may cause a rapidly | embedded
12 | 3 | developing silicosis, characterized by pulmonary insufficiency with severe dyspnea, violent | embedded
12 | 4 | coughing, tachypnea, weight loss, and cyanosis leading to the development of cor | embedded
12 | 5 | pulmonale and death within a relatively short period of time. A slowly developing silicosis | embedded
12 | 6 | may result from exposure for 6 months-30 years to relatively low levels of the dust. The | embedded
12 | 7 | first symptom is usually a slowly increasing, non-disabling, exertional dyspnea due to | embedded
12 | 8 | pulmonary fibrosis and the emphysema associated with it. Continued exposure may | embedded
12 | 9 | increase the rate of progression of the disease. Also, the fibrogenic action may continue | embedded
12 | 10 | when exposure ceases. As the fibrosis advances, other symptoms may include shortness of | embedded
12 | 11 | breath, productive cough, wheezing, chest tightness or pain, marked weakness, decreased | embedded
12 | 12 | capacity for work, and repeated non-specific chest illnesses. Cyanosis, clubbing of digits, | embedded
12 | 13 | orthopnea, or serious weight loss is not usually evident until the disease is advanced. | embedded
12 | 14 | Pulmonary infections, which may be indicated by hemoptysis, and cardiac decompensation | embedded
12 | 15 | may exacerbate the symptoms. Three major complications, which are the most frequent | embedded
12 | 16 | causes of death, are pulmonary tuberculosis, respiratory insufficiency that is due to the | embedded
12 | 17 | massive emphysematous and fibrotic changes and is sometimes accompanied by chronic cor | embedded
12 | 18 | pulmonale, and acute bronchopulmonary infection. A number of studies have shown that | embedded
12 | 19 | persons diagnosed as having silicosis have an increased risk for dying from lung cancer. | embedded
12 | 20 | This increase has been seen among miners, quarry workers, foundry workers, ceramic | embedded
12 | 21 | workers, granite workers, and stone cutters. In some of these studies, the risk of lung cancer | embedded
12 | 22 | increased with the duration of employment. Various forms and preparations of crystalline | embedded
12 | 23 | silica produced adenocarcinomas and squamous cell carcinomas of the lungs in rats. | embedded
12 | 24 |  | embedded
12 | 25 | THORIUM PHOSPHATE: | embedded
12 | 26 | RADIOACTIVE. | embedded
12 | 27 | Animal exposure to 11-76 mg/m3 of thorium compounds for 2-10 weeks resulted in blood | embedded
12 | 28 | abnormalities. Inhalation of dusts of radioactive particles may result in permanent deposits | embedded
12 | 29 | in the lungs and pulmonary lymph nodes. | embedded
12 | 30 |  | embedded
12 | 31 | ALPHA RADIATION | embedded
12 | 32 | ACUTE EXPOSURE - Alpha radiation is densely ionizing with very high energy. Cells | embedded
12 | 33 | immediately adjacent to the source of radiation may be killed or damaged. Damaged cells | embedded
12 | 34 | may not recover or be repaired. Thorium dioxide is biologically insoluble. Insoluble | embedded
12 | 35 | compounds may remain at or near the site of deposition as opposed to soluble compounds | embedded
12 | 36 | that may rapidly enter the bloodstream. Heavier particles will be brought up to the throat by | embedded
12 | 37 | ciliary action, and may then be swallowed. The lighter particles, typically less than 10 | embedded
12 | 38 | microns in diameter, may enter the gas exchange region of the lungs. These small particles | embedded
12 | 39 | are what are commonly referred to as the respirable particulate mass. The damage depends | embedded
12 | 40 | on how quickly they are eliminated, and the susceptibility of the tissue in which they are | embedded
12 | 41 | stored. | embedded
12 | 42 |  | embedded
12 | 43 | Page 12 of 17 | embedded
12 | 44 |  | embedded
12 | 45 |  | embedded
12 | 46 |  | embedded
12 | 47 | Revision Date: June 24, 2020 | embedded
13 | 1 | CHRONIC EXPOSURE - The effects of chronic exposure by internally deposited alpha | embedded
13 | 2 | radiation is dependent upon the dose and target organ(s). Possible disorders include lung | embedded
13 | 3 | cancer, anemia, leukemia, or bone cancer. | embedded
13 | 4 |  | embedded
13 | 5 | SKIN CONTACT: | embedded
13 | 6 | QUARTZ: | embedded
13 | 7 |  | embedded
13 | 8 | ACUTE EXPOSURE - May cause irritation of intact skin via mechanical action. Skin | embedded
13 | 9 | abrasions may cause scarring. | embedded
13 | 10 |  | embedded
13 | 11 | CHRONIC EXPOSURE - No data available. | embedded
13 | 12 |  | embedded
13 | 13 | THORIUM PHOSPHATE: | embedded
13 | 14 | RADIOACTIVE. See information on alpha radiation. | embedded
13 | 15 |  | embedded
13 | 16 | ALPHA RADIATION: | embedded
13 | 17 | ACUTE EXPOSURE - Alpha radiation is not usually an external hazard as the large, highly | embedded
13 | 18 | charged particles are not very penetrating. However, absorption or penetration through | embedded
13 | 19 | damaged skin may result in internal damage or deposition of radioactive materials. | embedded
13 | 20 |  | embedded
13 | 21 | CHRONIC EXPOSURE - Prolonged or repeated uptake my result in increased cancer risks. | embedded
13 | 22 |  | embedded
13 | 23 | EYE CONTACT | embedded
13 | 24 | QUARTZ: | embedded
13 | 25 |  | embedded
13 | 26 | ACUTE EXPOSURE - May cause irritation via mechanical action. Particles of silica in the | embedded
13 | 27 | range of 2-3 micrometers introduced into the corneal stroma of rabbit eyes caused very little | embedded
13 | 28 | reaction. These same particles introduced into the anterior chamber resulted in an | embedded
13 | 29 | inflammatory reaction in 3-5 weeks with the formation of fibrotic nodules in the | embedded
13 | 30 | iridocorneal angle. Finely divided silica injected into the vitreous of rabbit eyes has caused | embedded
13 | 31 | necrosis of the retina and atrophy of the choroid. | embedded
13 | 32 |  | embedded
13 | 33 | CHRONIC EXPOSURE - An abnormally high silicon content in the cornea, and a gradual | embedded
13 | 34 | decrease in visual acuity due to corneal opacities in the pupillary area, have been reported in | embedded
13 | 35 | a group of foundry workers who developed pulmonary silicosis. | embedded
13 | 36 |  | embedded
13 | 37 | THORIUM PHOSPHATE: | embedded
13 | 38 | RADIOACTIVE. See information on alpha radiation. | embedded
13 | 39 |  | embedded
13 | 40 | ALPHA RADIATION: | embedded
13 | 41 | ACUTE EXPOSURE - Radiation affects the eye by inducing acute inflammation of the | embedded
13 | 42 | conjunctiva and the cornea. The most sensitive part of the eye is the lens. An effect of eye | embedded
13 | 43 | irradiation is cataract formation. Cataracts may begin to develop anywhere from 6 months | embedded
13 | 44 | Page 13 of 17 | embedded
13 | 45 |  | embedded
13 | 46 |  | embedded
13 | 47 |  | embedded
13 | 48 | Revision Date: June 24, 2020 | embedded
14 | 1 | to several years after a single, large exposure or after prolonged exposure. The rate of | embedded
14 | 2 | growth and the degree of opacity are dependent upon the dose of radiation. The silicon | embedded
14 | 3 | content of these certified reference materials is expected to preclude any long-term eye | embedded
14 | 4 | contact via irritation. | embedded
14 | 5 |  | embedded
14 | 6 | CHRONIC EXPOSURE - Repeated or prolonged exposure to alpha radiation may result in | embedded
14 | 7 | cataract formation, as described above. Of the well-documented late effects of radiation on | embedded
14 | 8 | man, leukemia and cataracts have been observed at doses lower than those producing skin | embedded
14 | 9 | scarring and cancer or bone tumors. The lens of the eye is considered to be a critical organ | embedded
14 | 10 | for exposure to radiation. It is important to note that long-term eye contact with these | embedded
14 | 11 | certified reference materials would most likely result in serious damage to the cornea long | embedded
14 | 12 | before cataracts would be formed. | embedded
14 | 13 |  | embedded
14 | 14 | INGESTION: | embedded
14 | 15 | QUARTZ: | embedded
14 | 16 |  | embedded
14 | 17 | ACUTE EXPOSURE - Effects of ingestion are due to mechanical action. Crystalline | embedded
14 | 18 | silicas are biologically inert. | embedded
14 | 19 |  | embedded
14 | 20 | CHRONIC EXPOSURE: No data available. | embedded
14 | 21 |  | embedded
14 | 22 | THORIUM PHOSPHATE: | embedded
14 | 23 | RADIOACTIVE. See information on alpha radiation. | embedded
14 | 24 |  | embedded
14 | 25 | ALPHA RADIATION: | embedded
14 | 26 | ACUTE EXPOSURE - The fate of ingested alpha emitters depends on their solubility and | embedded
14 | 27 | valence. Thorium dioxide is not soluble and the primary dose received would be to the | embedded
14 | 28 | lining of the gut. | embedded
14 | 29 |  | embedded
14 | 30 | CHRONIC EXPOSURE - Repeated ingestion of alpha emitters may lead to increased | embedded
14 | 31 | cancer risk. | embedded
14 | 32 |  | embedded
14 | 33 | RARE EARTH METALS: | embedded
14 | 34 |  | embedded
14 | 35 | Toxicology Studies Animals: The rare earth metals (i.e. Yttrium, Cerium, Lanthanum, | embedded
14 | 36 | Praseodymium, Neoddymium, etc.) are moderately to highly toxic. The symptoms of | embedded
14 | 37 | toxicity of the rare earth elements in animals include: writhing, ataxia, labored respirations, | embedded
14 | 38 | walking on toes with arched back and sedation. There is a delayed lethality with death | embedded
14 | 39 | peaking between 48 and 96 hours. A sex difference with males being less susceptible than | embedded
14 | 40 | females is seen. If animals survive for 30 days these is generalized peritonitis, adhesions, | embedded
14 | 41 | and hemorrhagic ascetic fluid and true granulomatous peritonitis and focal hepatic necrosis. | embedded
14 | 42 | Chelating agents such as EDTA obscure the lethal effects of rare earths by either decreasing | embedded
14 | 43 | their rate of release or by increasing their lethality by exchanging with other elements such | embedded
14 | 44 | Page 14 of 17 | embedded
14 | 45 |  | embedded
14 | 46 |  | embedded
14 | 47 |  | embedded
14 | 48 | Revision Date: June 24, 2020 | embedded
15 | 1 | as calcium. The effects of atomic weight on lethality is difficult to assess, but the transition | embedded
15 | 2 | elements (terbium group) appear to have a lesser toxicity than those above or below them in | embedded
15 | 3 | the periodic table. The rare earth metals exhibit low toxicity via oral exposure. However, | embedded
15 | 4 | the intra-peritoneal route is highly toxic while the subcutaneous route has high to moderate | embedded
15 | 5 | toxicity. The production of skin and lung granulomas after exposure to them requires | embedded
15 | 6 | extensive protection to prevent such exposure. Toxicity from exposure to rare earth | embedded
15 | 7 | radionuclide is related to absorbed radiation dose. | embedded
15 | 8 |  | embedded
15 | 9 | Toxicology Studies Humans: The characteristic oxidation state of rare earth elements is | embedded
15 | 10 | 3+. Europium oxidizes readily, but the other rare earth elements react with oxygen in air | embedded
15 | 11 | at room temperature slowly. All of the rare earth metals ignite in air at elevated | embedded
15 | 12 | temperatures. Since the rare earth metals have high radiodensity, some of | embedded
15 | 13 | pneumoconioses reported are thought to be benign pneumoconioses. Cases were reported | embedded
15 | 14 | among workers exposed to cerium oxide and other lanthanoid metals in the glass | embedded
15 | 15 | manufacturing, lens polishing, and photoengraving industries. Findings have included | embedded
15 | 16 | small nodular lung opacities by chest x-ray, restrictive and obstructive defects by | embedded
15 | 17 | spirometry, and respiratory tract symptoms. Unfortunately, there is very little | embedded
15 | 18 | histopathology data on these cases. The 14 lanthanide elements are associated with "rare | embedded
15 | 19 | earth pneumoconiosis," a condition most commonly reported among workers who were | embedded
15 | 20 | exposed to the fume from carbon arc lamps, and also reported in lens polishers and | embedded
15 | 21 | workers manufacturing cerium oxide polishing powder. The carbon arc lamp uses blends | embedded
15 | 22 | of lanthanide minerals as a metal core to stabilize the arc. With use of the carbon arc | embedded
15 | 23 | lamp, the carbon rod and metal core are eventually vaporized to form respirable fume and | embedded
15 | 24 | dust. Carbon arc lamps are used in movie projection, lithography, photoengraving, and | embedded
15 | 25 | floodlights. Respiratory symptoms in exposed workers were first reported in the 1930s. It | embedded
15 | 26 | is debated whether or not the stable lanthanides can cause pneumoconiosis. Some | embedded
15 | 27 | scientists believe that the lung disease is caused by radioactive contaminants such as | embedded
15 | 28 | thorium-238 and cerium-44. Recent animal studies support the view that the stable | embedded
15 | 29 | lanthanide elements can cause granulomatous and fibrotic lesions in the lungs. | embedded
15 | 30 |  | embedded
15 | 31 |  | embedded
15 | 32 | SECTION 12: ECOLOGICAL INFORMATION | embedded
15 | 33 |  | embedded
15 | 34 | Environmental Impact Rating (0-4): No data available | embedded
15 | 35 |  | embedded
15 | 36 | Acute Aquatic Toxicity: No data available | embedded
15 | 37 |  | embedded
15 | 38 | Degradability: No data available | embedded
15 | 39 |  | embedded
15 | 40 | Log Bioconcentration Factor (BCF): No data available | embedded
15 | 41 |  | embedded
15 | 42 | Log Octanol/water partition coefficient: No data available | embedded
15 | 43 | Page 15 of 17 | embedded
15 | 44 |  | embedded
15 | 45 |  | embedded
15 | 46 |  | embedded
15 | 47 | Revision Date: June 24, 2020 | embedded
16 | 1 | SECTION 13: DISPOSAL INFORMATION | embedded
16 | 2 |  | embedded
16 | 3 | Observe all Federal, State and local Regulations when disposing of this substance. | embedded
16 | 4 |  | embedded
16 | 5 |  | embedded
16 | 6 | SECTION 14: TRANSPORTATION INFORMATION | embedded
16 | 7 |  | embedded
16 | 8 | The U.S. Department of Transportation (D.O.T.) Code of Federal Regulations (49 CFR | embedded
16 | 9 | Parts 100-185), the International Air Transportation Association (IATA), International | embedded
16 | 10 | Civil Aviation Organization (ICAO) and International Maritime Organization (IMDG) | embedded
16 | 11 | are all factored into the classification and transport of material. | embedded
16 | 12 |  | embedded
16 | 13 | Proper Shipping Name: | embedded
16 | 14 | Hazard Class: | embedded
16 | 15 | UN/ID Number: To be determined on a case by case basis. | embedded
16 | 16 | Special Information: | embedded
16 | 17 | Packing Group: | embedded
16 | 18 |  | embedded
16 | 19 | Classification of substances with multiple hazards must be determined in accordance with | embedded
16 | 20 | the criteria presented in the above mentioned regulations. Due to the various | embedded
16 | 21 | quantities/combinations of materials being shipped at one time, the information above | embedded
16 | 22 | must be determined based on the characteristics of the specific shipment. | embedded
16 | 23 |  | embedded
16 | 24 |  | embedded
16 | 25 | SECTION 15: REGULATORY INFORMATION | embedded
16 | 26 | TSCA STATUS: Y | embedded
16 | 27 |  | embedded
16 | 28 | CERCLA SECTION 103 (40 CFR 302.4): N | embedded
16 | 29 | SARA SECTION 302 (40 CFR 355.30): N | embedded
16 | 30 | SARA SECTION 304 (40 CFR 355.40): N | embedded
16 | 31 | SARA SECTION 313 (40 CFR 372.65): Y | embedded
16 | 32 | OSHA PROCESS SAFETY (29 CFR 1910.119): N | embedded
16 | 33 | CALIFORNIA PROPOSITION 65: Y | embedded
16 | 34 |  | embedded
16 | 35 | SARA HAZARD CATEGORIES, SARA SECTIONS 311/312 (40 CFR 370.21) | embedded
16 | 36 |  | embedded
16 | 37 | ACUTE HAZARD: Y | embedded
16 | 38 | CHRONIC HAZARD: Y | embedded
16 | 39 | FIRE HAZARD: N | embedded
16 | 40 | Page 16 of 17 | embedded
16 | 41 |  | embedded
16 | 42 |  | embedded
16 | 43 |  | embedded
16 | 44 | Revision Date: June 24, 2020 | embedded
17 | 1 | REACTIVITY HAZARD: N | embedded
17 | 2 | SUDDEN RELEASE HAZARD: N | embedded
17 | 3 |  | embedded
17 | 4 | SECTION 16: OTHER INFORMATION | embedded
17 | 5 |  | embedded
17 | 6 | This material is prepared for use as a standard or in inter-laboratory comparison programs at | embedded
17 | 7 | analytical laboratories, which routinely handle thorium, uranium and/or plutonium. The | embedded
17 | 8 | material 82Th1448 is a stock of ore material stored at NBL but has not been prepared for | embedded
17 | 9 | any specific use. The New Brunswick Laboratory (NBL) assumes that recipients of this | embedded
17 | 10 | material have developed internal safety procedures, which guard against accidental | embedded
17 | 11 | exposure to radioactive and toxic materials, contamination of the laboratory environment, or | embedded
17 | 12 | criticality. NBL further expects that personnel who handle radioactive materials have been | embedded
17 | 13 | thoroughly trained in the safety procedures developed by and for their Laboratory. | embedded
17 | 14 |  | embedded
17 | 15 | The information and recommendations set forth herein are presented in good faith and | embedded
17 | 16 | believed to be correct as of the revision date. However, recipients of this material should | embedded
17 | 17 | use this information only as a supplement to other information gathered by them, and | embedded
17 | 18 | should make independent judgment of the suitability and accuracy of this information. This | embedded
17 | 19 | statement is not intended to provide comprehensive instruction in developing an appropriate | embedded
17 | 20 | safety program and does not include all regulatory guidelines. | embedded
17 | 21 |  | embedded
17 | 22 | This information is furnished without warranty, and any use of the product not in | embedded
17 | 23 | conformance with this Safety Data Sheet, or in combination with any other product or | embedded
17 | 24 | process, is the responsibility of the user. | embedded
17 | 25 |  | embedded
17 | 26 |  | embedded
17 | 27 |  | embedded
17 | 28 |  | embedded
17 | 29 |  | embedded
17 | 30 | Page 17 of 17 | embedded
17 | 31 |  | embedded
17 | 32 |  | embedded
17 | 33 |  | embedded
17 | 34 | Revision Date: June 24, 2020 | embedded