## 文書情報
SDS文書情報
原本PDFから抽出したテキストです。表、画像、記号、OCR結果は原本と異なる場合があります。安全情報は原本PDFで確認してください。
項目 | 内容
文書名 | Cerium(III) 2-ethylhexanoate, 49% in 2-ethylhexanoic acid, Ce 12% SDS – Avocado Research Chemicals Ltd. (Part of Thermo Fisher Scientific)
発行元 | Avocado Research Chemicals Ltd. (Part of Thermo Fisher Scientific)
材料 | Cerium(III) 2-ethylhexanoate, 49% in 2-ethylhexanoic acid, Ce 12%
CAS番号 | Not stated
製品番号・グレード | ALFAA40451
文書種類 | SDS
原文の言語 | English
地域 | United Kingdom
改訂日 | 04-Aug-2026
ページ数 | 8
原本ファイル名 | thermofisher-ALFAA40451-Cerium-EN.pdf
RESDSページ | https://resds.com/document/cerium-iii-2-ethylhexanoate-49-in-2-ethylhexanoic-acid-ce-12-sds-avocado-research-chemicals-ltd-part-of-en-773685e1ad
原本PDF | https://resds.com/pdf/cerium-iii-2-ethylhexanoate-49-in-2-ethylhexanoic-acid-ce-12-sds-avocado-research-chemicals-ltd-part-of-en-773685e1ad.pdf
情報源URL | https://assets.thermofisher.com/DirectWebViewer/private/results.aspx?LANGUAGE=d__EN&PLANT=d__ALF&SKU=ALFAA40451&SUBFORMAT=d__CGV4&page=NewSearch
説明 | Collected by RESDS. Original publisher PDF retained. Original manufacturer safety data sheet for Cerium(III) 2-ethylhexanoate, 49% in 2-ethylhexanoic acid, Ce 12%. Product number: ALFAA40451. Original revision: 04-Aug-2026. Published under the file-level authorization confirmed by the user for the frozen 1,125-file manifest.

## 原文内容
ページ | 行 | 原文内容 | 抽出方法
1 | 1 | Page 1 / 8 SAFETY DATA SHEET | embedded
1 | 2 | Revision Date 04-Aug-2026 | embedded
1 | 3 | Version 6 | embedded
1 | 4 |  | embedded
1 | 5 |  | embedded
1 | 6 | ALFAA40451 | embedded
1 | 7 |  | embedded
1 | 8 | Cerium(III) 2-ethylhexanoate, 49% in 2-ethylhexanoic acid, Ce 12% | embedded
1 | 9 |  | embedded
1 | 10 | SECTION 1. IDENTIFICATION OF THE SUBSTANCE/MIXTURE AND OF THE COMPANY/UNDERTAKING | embedded
1 | 11 |  | embedded
1 | 12 |  | embedded
1 | 13 | 产品说明:产品说明:产品说明:产品说明: 2-乙基己酸铈(III),2-乙基己酸铈(III),2-乙基己酸铈(III),2-乙基己酸铈(III),49%49%49%49% 在2-乙基己酸中在2-乙基己酸中在2-乙基己酸中在2-乙基己酸中 | embedded
1 | 14 | Product Description: Cerium(III) 2-ethylhexanoate, 49% in 2-ethylhexanoic acid, Ce 12% | embedded
1 | 15 |  | embedded
1 | 16 | Cat No. : 40451 | embedded
1 | 17 | Molecular Formula C24 H45 CeO6 | embedded
1 | 18 |  | embedded
1 | 19 | Supplier Avocado Research Chemicals Ltd. | embedded
1 | 20 | (Part of Thermo Fisher Scientific) | embedded
1 | 21 | Shore Road, Heysham | embedded
1 | 22 | Lancashire, LA3 2XY, | embedded
1 | 23 | United Kingdom | embedded
1 | 24 | Office Tel: +44 (0) 1524 850506 | embedded
1 | 25 | Office Fax: +44 (0) 1524 850608 | embedded
1 | 26 |  | embedded
1 | 27 |  | embedded
1 | 28 | Emergency Telephone Number For information US call: 001-800-227-6701 / Europe call: +32 14 57 52 11 | embedded
1 | 29 | Emergency Number US:001-201-796-7100 / Europe: +32 14 57 52 99 | embedded
1 | 30 | CHEMTREC Tel. No. US:001-800-424-9300 / Europe:001-703-527-3887 | embedded
1 | 31 |  | embedded
1 | 32 | E-mail address begel.sdsdesk@thermofisher.com | embedded
1 | 33 |  | embedded
1 | 34 | Recommended Use Laboratory chemicals. | embedded
1 | 35 | Uses advised against No Information available | embedded
1 | 36 |  | embedded
1 | 37 | SECTION 2. HAZARD IDENTIFICATION | embedded
1 | 38 |  | embedded
1 | 39 |  | embedded
1 | 40 | Physical State Appearance Odor | embedded
1 | 41 | Liquid Viscous liquid No information available No information available | embedded
1 | 42 |  | embedded
1 | 43 | Emergency Overview | embedded
1 | 44 | May damage fertility or the unborn child. | embedded
1 | 45 |  | embedded
1 | 46 |  | embedded
1 | 47 | Classification of the substance or mixture | embedded
1 | 48 |  | embedded
1 | 49 | Reproductive Toxicity Category 1B | embedded
1 | 50 |  | embedded
1 | 51 | Label Elements | embedded
1 | 52 |  | embedded
1 | 53 |  | embedded
1 | 54 |  | embedded
1 | 55 |  | embedded
1 | 56 |  | embedded
1 | 57 | Signal Word Danger | embedded
1 | 58 |  | embedded
1 | 59 | Hazard Statements | embedded
1 | 60 | H360 - May damage fertility or the unborn child | embedded
1 | 61 |  | embedded
1 | 62 | Precautionary Statements | embedded
1 | 63 |  | embedded
1 | 64 | ______________________________________________________________________________________________ | embedded
1 | 65 | Page 1 | embedded
2 | 1 | ALFAA40451 SAFETY DATA SHEET Revision Date 04-Aug-2026Page 2 / 8 | embedded
2 | 2 | Cerium(III) 2-ethylhexanoate, 49% in 2-ethylhexanoic acid, Ce 12% | embedded
2 | 3 | ______________________________________________________________________________________________ | embedded
2 | 4 | Prevention | embedded
2 | 5 | P201 - Obtain special instructions before use | embedded
2 | 6 | P202 - Do not handle until all safety precautions have been read and understood | embedded
2 | 7 | P280 - Wear protective gloves/protective clothing/eye protection/face protection | embedded
2 | 8 | Response | embedded
2 | 9 | P308 + P313 - IF exposed or concerned: Get medical advice/attention | embedded
2 | 10 | Storage | embedded
2 | 11 | P403 - Store in a well-ventilated place | embedded
2 | 12 | Disposal | embedded
2 | 13 | P501 - Dispose of contents/ container to an approved waste disposal plant | embedded
2 | 14 |  | embedded
2 | 15 | Physical and Chemical Hazards | embedded
2 | 16 | None identified. | embedded
2 | 17 | Health Hazards | embedded
2 | 18 | May damage fertility or the unborn child. | embedded
2 | 19 | Environmental hazards | embedded
2 | 20 | Contains no substances known to be hazardous to the environment or not degradable in waste water treatment plants. Is not likely | embedded
2 | 21 | mobile in the environment due its low water solubility. Spillage unlikely to penetrate soil. The product is insoluble and sinks in | embedded
2 | 22 | water. | embedded
2 | 23 |  | embedded
2 | 24 | Other Hazards | embedded
2 | 25 |  | embedded
2 | 26 | Toxicity to Soil Dwelling Organisms. Toxic to terrestrial vertebrates. This product does not contain any known or suspected | embedded
2 | 27 | endocrine disruptors. | embedded
2 | 28 |  | embedded
2 | 29 | SECTION 3. COMPOSITION/INFORMATION ON INGREDIENTS | embedded
2 | 30 |  | embedded
2 | 31 |  | embedded
2 | 32 | Component CAS No Weight % | embedded
2 | 33 | 2-Ethylhexanoic acid 149-57-5 51.00 | embedded
2 | 34 | Cerium 2-ethylhexoate 56797-01-4 49.00 | embedded
2 | 35 |  | embedded
2 | 36 |  | embedded
2 | 37 |  | embedded
2 | 38 | SECTION 4. FIRST AID MEASURES | embedded
2 | 39 |  | embedded
2 | 40 |  | embedded
2 | 41 | General Advice | embedded
2 | 42 | If symptoms persist, call a physician. | embedded
2 | 43 |  | embedded
2 | 44 | Eye Contact | embedded
2 | 45 | Rinse immediately with plenty of water, also under the eyelids, for at least 15 minutes. Get medical attention. | embedded
2 | 46 |  | embedded
2 | 47 | Skin Contact | embedded
2 | 48 | Wash off immediately with plenty of water for at least 15 minutes. If skin irritation persists, call a physician. | embedded
2 | 49 |  | embedded
2 | 50 | Inhalation | embedded
2 | 51 | Remove to fresh air. If not breathing, give artificial respiration. Get medical attention if symptoms occur. | embedded
2 | 52 |  | embedded
2 | 53 | Ingestion | embedded
2 | 54 | Clean mouth with water and drink afterwards plenty of water. | embedded
2 | 55 |  | embedded
2 | 56 | Most important symptoms and effects | embedded
2 | 57 | None reasonably foreseeable. | embedded
2 | 58 |  | embedded
2 | 59 |  | embedded
2 | 60 | Self-Protection of the First Aider | embedded
2 | 61 | Ensure that medical personnel are aware of the material(s) involved, take precautions to protect themselves and prevent spread of | embedded
2 | 62 | contamination. | embedded
2 | 63 |  | embedded
2 | 64 | Notes to Physician | embedded
2 | 65 | Treat symptomatically. | embedded
2 | 66 |  | embedded
2 | 67 | SECTION 5. FIRE-FIGHTING MEASURES | embedded
2 | 68 |  | embedded
2 | 69 | ______________________________________________________________________________________________ | embedded
2 | 70 | Page 2 | embedded
3 | 1 | ALFAA40451 SAFETY DATA SHEET Revision Date 04-Aug-2026Page 3 / 8 | embedded
3 | 2 | Cerium(III) 2-ethylhexanoate, 49% in 2-ethylhexanoic acid, Ce 12% | embedded
3 | 3 | ______________________________________________________________________________________________ | embedded
3 | 4 |  | embedded
3 | 5 |  | embedded
3 | 6 | Suitable Extinguishing Media | embedded
3 | 7 | Carbon dioxide (CO 2). Powder. Water spray. In case of major fire and large quantities: Evacuate area. Fight fire remotely due to | embedded
3 | 8 | the risk of explosion. | embedded
3 | 9 |  | embedded
3 | 10 | Extinguishing media which must not be used for safety reasons | embedded
3 | 11 | No information available. | embedded
3 | 12 |  | embedded
3 | 13 | Specific Hazards Arising from the Chemical | embedded
3 | 14 | Thermal decomposition can lead to release of irritating gases and vapors. | embedded
3 | 15 |  | embedded
3 | 16 |  | embedded
3 | 17 | Protective Equipment and Precautions for Firefighters | embedded
3 | 18 | As in any fire, wear self-contained breathing apparatus pressure-demand, MSHA/NIOSH (approved or equivalent) and full | embedded
3 | 19 | protective gear. | embedded
3 | 20 |  | embedded
3 | 21 | SECTION 6. ACCIDENTAL RELEASE MEASURES | embedded
3 | 22 |  | embedded
3 | 23 |  | embedded
3 | 24 | Personal Precautions | embedded
3 | 25 | Ensure adequate ventilation. Use personal protective equipment as required. | embedded
3 | 26 |  | embedded
3 | 27 |  | embedded
3 | 28 | Environmental Precautions | embedded
3 | 29 | Should not be released into the environment. Do not flush into surface water or sanitary sewer system. Do not allow material to | embedded
3 | 30 | contaminate ground water system. | embedded
3 | 31 |  | embedded
3 | 32 |  | embedded
3 | 33 | Methods for Containment and Clean Up | embedded
3 | 34 | Soak up with inert absorbent material. Keep in suitable, closed containers for disposal. | embedded
3 | 35 |  | embedded
3 | 36 |  | embedded
3 | 37 | Refer to protective measures listed in Sections 8 and 13. | embedded
3 | 38 |  | embedded
3 | 39 | SECTION 7. HANDLING AND STORAGE | embedded
3 | 40 |  | embedded
3 | 41 |  | embedded
3 | 42 | Handling | embedded
3 | 43 | Wear personal protective equipment/face protection. Ensure adequate ventilation. Do not get in eyes, on skin, or on clothing. Avoid | embedded
3 | 44 | ingestion and inhalation. | embedded
3 | 45 |  | embedded
3 | 46 | Storage | embedded
3 | 47 | Keep container tightly closed in a dry and well-ventilated place. | embedded
3 | 48 |  | embedded
3 | 49 | Specific Use(s) | embedded
3 | 50 | Use in laboratories | embedded
3 | 51 |  | embedded
3 | 52 | SECTION 8. EXPOSURE CONTROLS/PERSONAL PROTECTION | embedded
3 | 53 |  | embedded
3 | 54 | Control Parameters | embedded
3 | 55 |  | embedded
3 | 56 | Component China ACGIH TLV OSHA PEL NIOSH | embedded
3 | 57 | 2-Ethylhexanoic acid - TWA: 5 mg/m3 | embedded
3 | 58 |  | embedded
3 | 59 |  | embedded
3 | 60 | Legend | embedded
3 | 61 |  | embedded
3 | 62 | ACGIH - American Conference of Governmental Industrial Hygienists | embedded
3 | 63 | Monitoring methods | embedded
3 | 64 | MDHS 91 Metals and metalloids in workplace air by X-ray fluorescence spectrometry MDHS 99 Metals in air by ICP-AES | embedded
3 | 65 |  | embedded
3 | 66 | Exposure Controls | embedded
3 | 67 |  | embedded
3 | 68 | Engineering Measures | embedded
3 | 69 | ______________________________________________________________________________________________ | embedded
3 | 70 | Page 3 | embedded
4 | 1 | ALFAA40451 SAFETY DATA SHEET Revision Date 04-Aug-2026Page 4 / 8 | embedded
4 | 2 | Cerium(III) 2-ethylhexanoate, 49% in 2-ethylhexanoic acid, Ce 12% | embedded
4 | 3 | ______________________________________________________________________________________________ | embedded
4 | 4 | Ensure adequate ventilation, especially in confined areas. Wherever possible, engineering control measures such as the isolation | embedded
4 | 5 | or enclosure of the process, the introduction of process or equipment changes to minimise release or contact, and the use of | embedded
4 | 6 | properly designed ventilation systems, should be adopted to control hazardous materials at source. | embedded
4 | 7 |  | embedded
4 | 8 | Personal protective equipment | embedded
4 | 9 |  | embedded
4 | 10 | Eye Protection Wear safety glasses with side shields (or goggles) (European standard - EN 166) | embedded
4 | 11 |  | embedded
4 | 12 | Hand Protection Protective gloves | embedded
4 | 13 |  | embedded
4 | 14 | Glove material Breakthrough time Glove thickness EU standard Glove comments | embedded
4 | 15 | Nitrile rubber 480 minutes 0.4 mm EN 374 (minimum requirement) | embedded
4 | 16 | Inspect gloves before use. | embedded
4 | 17 | Please observe the instructions regarding permeability and breakthrough time which are provided by the supplier of the gloves. | embedded
4 | 18 | (Refer to manufacturer/supplier for information) | embedded
4 | 19 | Ensure gloves are suitable for the task: Chemical compatability, Dexterity, Operational conditions, User susceptibility, e.g. | embedded
4 | 20 | sensitisation effects, also take into consideration the specific local conditions under which the product is used, such as the danger | embedded
4 | 21 | of cuts, abrasion. | embedded
4 | 22 | Remove gloves with care avoiding skin contamination. | embedded
4 | 23 |  | embedded
4 | 24 | Skin and body protection Long sleeved clothing | embedded
4 | 25 |  | embedded
4 | 26 | Respiratory Protection When workers are facing concentrations above the exposure limit they must use | embedded
4 | 27 | appropriate certified respirators. | embedded
4 | 28 | To protect the wearer, respiratory protective equipment must be the correct fit and be used | embedded
4 | 29 | and maintained properly | embedded
4 | 30 |  | embedded
4 | 31 | Large scale/emergency use In case of insufficient ventilation, wear suitable respiratory equipment | embedded
4 | 32 | Recommended Filter type: Multi-purpose/ABEK conforming to EN14387 | embedded
4 | 33 |  | embedded
4 | 34 | Small scale/Laboratory use Use a NIOSH/MSHA or European Standard EN 149:2001 approved respirator if exposure | embedded
4 | 35 | limits are exceeded or if irritation or other symptoms are experienced. | embedded
4 | 36 | When RPE is used a face piece Fit Test should be conducted | embedded
4 | 37 |  | embedded
4 | 38 |  | embedded
4 | 39 | Hygiene Measures Handle in accordance with good industrial hygiene and safety practice. | embedded
4 | 40 |  | embedded
4 | 41 | Environmental exposure controls Prevent product from entering drains. | embedded
4 | 42 |  | embedded
4 | 43 | SECTION 9. PHYSICAL AND CHEMICAL PROPERTIES | embedded
4 | 44 |  | embedded
4 | 45 |  | embedded
4 | 46 | Appearance | embedded
4 | 47 | Physical State Liquid Viscous liquid | embedded
4 | 48 |  | embedded
4 | 49 | Odor No information available | embedded
4 | 50 | Odor Threshold No data available | embedded
4 | 51 | pH Not applicable | embedded
4 | 52 | Melting Point/Range No data available | embedded
4 | 53 | Softening Point No data available | embedded
4 | 54 | Boiling Point/Range No information available | embedded
4 | 55 | Flash Point > 110 °C / > 230 °F Method - No information available | embedded
4 | 56 | Evaporation Rate No data available | embedded
4 | 57 | Flammability (solid,gas) Not applicable Liquid | embedded
4 | 58 | Explosion Limits No data available | embedded
4 | 59 |  | embedded
4 | 60 | Vapor Pressure 23 hPa @ 20 °C | embedded
4 | 61 | Vapor Density No data available (Air = 1.0) | embedded
4 | 62 | Specific Gravity / Density 1.08 g/cm3 @ 20 °C | embedded
4 | 63 | Bulk Density Not applicable Liquid | embedded
4 | 64 | Water Solubility Immiscible | embedded
4 | 65 | Solubility in other solvents No information available | embedded
4 | 66 | Partition Coefficient (n-octanol/water) | embedded
4 | 67 | Component log Pow | embedded
4 | 68 | ______________________________________________________________________________________________ | embedded
4 | 69 | Page 4 | embedded
5 | 1 | ALFAA40451 SAFETY DATA SHEET Revision Date 04-Aug-2026Page 5 / 8 | embedded
5 | 2 | Cerium(III) 2-ethylhexanoate, 49% in 2-ethylhexanoic acid, Ce 12% | embedded
5 | 3 | ______________________________________________________________________________________________ | embedded
5 | 4 | 2-Ethylhexanoic acid 2.7 | embedded
5 | 5 | Autoignition Temperature No data available | embedded
5 | 6 | Decomposition Temperature No data available | embedded
5 | 7 | Viscosity No data available | embedded
5 | 8 | Explosive Properties No information available | embedded
5 | 9 | Oxidizing Properties No information available | embedded
5 | 10 |  | embedded
5 | 11 |  | embedded
5 | 12 | Molecular Formula C24 H45 CeO6 | embedded
5 | 13 | Molecular Weight 569.74 | embedded
5 | 14 |  | embedded
5 | 15 |  | embedded
5 | 16 |  | embedded
5 | 17 | SECTION 10. STABILITY AND REACTIVITY | embedded
5 | 18 |  | embedded
5 | 19 |  | embedded
5 | 20 | Stability Store under inert atmosphere. | embedded
5 | 21 |  | embedded
5 | 22 | Hazardous Reactions None under normal processing. | embedded
5 | 23 | Hazardous Polymerization No information available. | embedded
5 | 24 |  | embedded
5 | 25 | Conditions to Avoid None known. | embedded
5 | 26 |  | embedded
5 | 27 | Materials to avoid Oxidizing agent. | embedded
5 | 28 |  | embedded
5 | 29 |  | embedded
5 | 30 | Hazardous Decomposition Products Carbon monoxide (CO). Carbon dioxide (CO2). Cerium oxide. | embedded
5 | 31 |  | embedded
5 | 32 | SECTION 11. TOXICOLOGICAL INFORMATION | embedded
5 | 33 |  | embedded
5 | 34 |  | embedded
5 | 35 | Product Information | embedded
5 | 36 |  | embedded
5 | 37 | (a) acute toxicity; | embedded
5 | 38 | Toxicology data for the components | embedded
5 | 39 |  | embedded
5 | 40 | Component LD50 Oral LD50 Dermal LC50 Inhalation | embedded
5 | 41 | 2-Ethylhexanoic acid LD50 = 1600 mg/kg ( Rat ) LD50 = 1140 mg/kg ( Rabbit ) | embedded
5 | 42 |  | embedded
5 | 43 | Cerium 2-ethylhexoate 500 (ATE) 1100 (ATE) 1.5 (ATE) | embedded
5 | 44 |  | embedded
5 | 45 | (b) skin corrosion/irritation; No data available | embedded
5 | 46 |  | embedded
5 | 47 |  | embedded
5 | 48 | (c) serious eye damage/irritation; No data available | embedded
5 | 49 |  | embedded
5 | 50 |  | embedded
5 | 51 | (d) respiratory or skin sensitization; | embedded
5 | 52 | Respiratory No data available | embedded
5 | 53 | Skin No data available | embedded
5 | 54 |  | embedded
5 | 55 | (e) germ cell mutagenicity; No data available | embedded
5 | 56 |  | embedded
5 | 57 | (f) carcinogenicity; No data available | embedded
5 | 58 |  | embedded
5 | 59 | There are no known carcinogenic chemicals in this product | embedded
5 | 60 |  | embedded
5 | 61 |  | embedded
5 | 62 |  | embedded
5 | 63 | (g) reproductive toxicity; Category 1B | embedded
5 | 64 |  | embedded
5 | 65 |  | embedded
5 | 66 | (h) STOT-single exposure; No data available | embedded
5 | 67 |  | embedded
5 | 68 |  | embedded
5 | 69 |  | embedded
5 | 70 | ______________________________________________________________________________________________ | embedded
5 | 71 | Page 5 | embedded
6 | 1 | ALFAA40451 SAFETY DATA SHEET Revision Date 04-Aug-2026Page 6 / 8 | embedded
6 | 2 | Cerium(III) 2-ethylhexanoate, 49% in 2-ethylhexanoic acid, Ce 12% | embedded
6 | 3 | ______________________________________________________________________________________________ | embedded
6 | 4 | (i) STOT-repeated exposure; No data available | embedded
6 | 5 |  | embedded
6 | 6 | Target Organs None known. | embedded
6 | 7 |  | embedded
6 | 8 |  | embedded
6 | 9 | (j) aspiration hazard; No data available | embedded
6 | 10 |  | embedded
6 | 11 | Symptoms / effects,both acute and No information available | embedded
6 | 12 | delayed | embedded
6 | 13 |  | embedded
6 | 14 | SECTION 12. ECOLOGICAL INFORMATION | embedded
6 | 15 |  | embedded
6 | 16 |  | embedded
6 | 17 | Ecotoxicity effects Contains a substance which is:. Harmful to aquatic organisms. The product contains | embedded
6 | 18 | following substances which are hazardous for the environment. May cause long-term | embedded
6 | 19 | adverse effects in the environment. Do not allow material to contaminate ground water | embedded
6 | 20 | system. | embedded
6 | 21 |  | embedded
6 | 22 |  | embedded
6 | 23 | Component Freshwater Fish Water Flea Freshwater Algae Microtox | embedded
6 | 24 | 2-Ethylhexanoic acid LC50: = 70 mg/L, 96h EC50: = 85.4 mg/L, 48h EC50: = 41 mg/L, 96h EC50 = 110 mg/L 17 h | embedded
6 | 25 | (Pimephales promelas) (Daphnia magna) (Desmodesmus EC50 = 670 mg/L 30 | embedded
6 | 26 | subspicatus) min | embedded
6 | 27 | EC50: = 61 mg/L, 72h | embedded
6 | 28 | (Desmodesmus | embedded
6 | 29 | subspicatus) | embedded
6 | 30 |  | embedded
6 | 31 |  | embedded
6 | 32 |  | embedded
6 | 33 | Persistence and Degradability Product contains heavy metals. Discharge into the environment must be avoided. Special | embedded
6 | 34 | pre-treatment is necessary | embedded
6 | 35 | Persistence Immiscible with water, May persist. | embedded
6 | 36 | Degradation in sewage Contains substances known to be hazardous to the environment or not degradable in waste | embedded
6 | 37 | treatment plant water treatment plants. | embedded
6 | 38 |  | embedded
6 | 39 |  | embedded
6 | 40 | Bioaccumulative Potential May have some potential to bioaccumulate; Product has a high potential to bioconcentrate | embedded
6 | 41 |  | embedded
6 | 42 | Component log Pow Bioconcentration factor (BCF) | embedded
6 | 43 | 2-Ethylhexanoic acid 2.7 No data available | embedded
6 | 44 |  | embedded
6 | 45 |  | embedded
6 | 46 | Mobility in soil Spillage unlikely to penetrate soil The product is insoluble and sinks in water Is not likely | embedded
6 | 47 | mobile in the environment due its low water solubility | embedded
6 | 48 |  | embedded
6 | 49 |  | embedded
6 | 50 | Endocrine Disruptor Information This product does not contain any known or suspected endocrine disruptors | embedded
6 | 51 | Persistent Organic Pollutant This product does not contain any known or suspected substance | embedded
6 | 52 | Ozone Depletion Potential This product does not contain any known or suspected substance | embedded
6 | 53 |  | embedded
6 | 54 | SECTION 13. DISPOSAL CONSIDERATIONS | embedded
6 | 55 |  | embedded
6 | 56 |  | embedded
6 | 57 | Waste from Residues/Unused Waste is classified as hazardous. Dispose of in accordance with the European Directives | embedded
6 | 58 | Products on waste and hazardous waste. Dispose of in accordance with local regulations. | embedded
6 | 59 |  | embedded
6 | 60 | Contaminated Packaging Dispose of this container to hazardous or special waste collection point. | embedded
6 | 61 |  | embedded
6 | 62 | Other Information Do not flush to sewer. Waste codes should be assigned by the user based on the | embedded
6 | 63 | application for which the product was used. Do not empty into drains. | embedded
6 | 64 |  | embedded
6 | 65 | SECTION 14. TRANSPORT INFORMATION | embedded
6 | 66 |  | embedded
6 | 67 |  | embedded
6 | 68 | Road and Rail Transport Not Regulated | embedded
6 | 69 |  | embedded
6 | 70 | ______________________________________________________________________________________________ | embedded
6 | 71 | Page 6 | embedded
7 | 1 | ALFAA40451 SAFETY DATA SHEET Revision Date 04-Aug-2026Page 7 / 8 | embedded
7 | 2 | Cerium(III) 2-ethylhexanoate, 49% in 2-ethylhexanoic acid, Ce 12% | embedded
7 | 3 | ______________________________________________________________________________________________ | embedded
7 | 4 |  | embedded
7 | 5 |  | embedded
7 | 6 | IMDG/IMO Not regulated | embedded
7 | 7 |  | embedded
7 | 8 |  | embedded
7 | 9 |  | embedded
7 | 10 | IATA Not regulated | embedded
7 | 11 |  | embedded
7 | 12 |  | embedded
7 | 13 |  | embedded
7 | 14 | Special Precautions for User No special precautions required | embedded
7 | 15 |  | embedded
7 | 16 | SECTION 15. REGULATORY INFORMATION | embedded
7 | 17 |  | embedded
7 | 18 |  | embedded
7 | 19 |  | embedded
7 | 20 | International Inventories | embedded
7 | 21 | China, X = listed, Australia, U.S.A. (TSCA), Canada (DSL/NDSL), Europe (EINECS/ELINCS/NLP), Australia (AICS), Korea (KECL), China (IECSC), | embedded
7 | 22 | Japan (ENCS), Philippines (PICCS), Taiwan (TCSI), Japan (ISHL), New Zealand (NZIoC), Japan (ISHL). | embedded
7 | 23 |  | embedded
7 | 24 | Component The List of IECSC EINECS TSCA DSL PICCS ENCS ISHL AICS KECL | embedded
7 | 25 | Inventory of dangerous | embedded
7 | 26 | Hazardous goods GB | embedded
7 | 27 | Chemicals 12268 - | embedded
7 | 28 | (2015 2012 | embedded
7 | 29 | Edition) | embedded
7 | 30 | 2-Ethylhexanoic acid - - X 205-743-6 X X X X X X KE-13740 | embedded
7 | 31 | Cerium 2-ethylhexoate - - X 260-386-3 X X X X X X KE-13744 | embedded
7 | 32 |  | embedded
7 | 33 |  | embedded
7 | 34 |  | embedded
7 | 35 | National Regulations | embedded
7 | 36 |  | embedded
7 | 37 |  | embedded
7 | 38 | SECTION 16. OTHER INFORMATION | embedded
7 | 39 |  | embedded
7 | 40 |  | embedded
7 | 41 | Prepared By Health, Safety and Environmental Department | embedded
7 | 42 | Revision Date 04-Aug-2026 | embedded
7 | 43 | Revision Summary SDS sections updated. | embedded
7 | 44 |  | embedded
7 | 45 | Training Advice | embedded
7 | 46 | Chemical hazard awareness training, incorporating labelling, Safety Data Sheets (SDS), Personal Protective Equipment (PPE) and | embedded
7 | 47 | hygiene. | embedded
7 | 48 |  | embedded
7 | 49 | Legend | embedded
7 | 50 |  | embedded
7 | 51 | CAS - Chemical Abstracts Service TSCA - United States Toxic Substances Control Act Section 8(b) | embedded
7 | 52 | Inventory | embedded
7 | 53 | EINECS/ELINCS - European Inventory of Existing Commercial Chemical DSL/NDSL - Canadian Domestic Substances List/Non-Domestic | embedded
7 | 54 | Substances/EU List of Notified Chemical Substances Substances List | embedded
7 | 55 | PICCS - Philippines Inventory of Chemicals and Chemical Substances ENCS - Japanese Existing and New Chemical Substances | embedded
7 | 56 | IECSC - Chinese Inventory of Existing Chemical Substances AICS - Australian Inventory of Chemical Substances | embedded
7 | 57 | KECL - Korean Existing and Evaluated Chemical Substances NZIoC - New Zealand Inventory of Chemicals | embedded
7 | 58 |  | embedded
7 | 59 |  | embedded
7 | 60 | WEL - Workplace Exposure Limit TWA - Time Weighted Average | embedded
7 | 61 | ACGIH - American Conference of Governmental Industrial Hygienists IARC - International Agency for Research on Cancer | embedded
7 | 62 | DNEL - Derived No Effect Level PNEC - Predicted No Effect Concentration | embedded
7 | 63 | RPE - Respiratory Protective Equipment LD50 - Lethal Dose 50% | embedded
7 | 64 | LC50 - Lethal Concentration 50% EC50 - Effective Concentration 50% | embedded
7 | 65 | NOEC - No Observed Effect Concentration POW - Partition coefficient Octanol:Water | embedded
7 | 66 | PBT - Persistent, Bioaccumulative, Toxic vPvB - very Persistent, very Bioaccumulative | embedded
7 | 67 |  | embedded
7 | 68 |  | embedded
7 | 69 |  | embedded
7 | 70 |  | embedded
7 | 71 | ______________________________________________________________________________________________ | embedded
7 | 72 | Page 7 | embedded
8 | 1 | ALFAA40451 SAFETY DATA SHEET Revision Date 04-Aug-2026Page 8 / 8 | embedded
8 | 2 | Cerium(III) 2-ethylhexanoate, 49% in 2-ethylhexanoic acid, Ce 12% | embedded
8 | 3 | ______________________________________________________________________________________________ | embedded
8 | 4 | ICAO/IATA - International Civil Aviation Organization/International Air IMO/IMDG - International Maritime Organization/International Maritime | embedded
8 | 5 | Transport Association Dangerous Goods Code | embedded
8 | 6 | ADR - European Agreement Concerning the International Carriage of MARPOL - International Convention for the Prevention of Pollution from | embedded
8 | 7 | Dangerous Goods by Road Ships | embedded
8 | 8 | OECD - Organisation for Economic Co-operation and Development ATE - Acute Toxicity Estimate | embedded
8 | 9 | BCF - Bioconcentration factor VOC - (Volatile Organic Compound) | embedded
8 | 10 |  | embedded
8 | 11 | Key literature references and sources for data | embedded
8 | 12 | https://echa.europa.eu/information-on-chemicals | embedded
8 | 13 | Suppliers safety data sheet, Chemadvisor - LOLI, Merck index, RTECS | embedded
8 | 14 |  | embedded
8 | 15 | Physical hazards On basis of test data | embedded
8 | 16 | Health Hazards Calculation method | embedded
8 | 17 | Environmental hazards Calculation method | embedded
8 | 18 |  | embedded
8 | 19 |  | embedded
8 | 20 |  | embedded
8 | 21 |  | embedded
8 | 22 | Disclaimer | embedded
8 | 23 | The information provided in this Safety Data Sheet is correct to the best of our knowledge, information and belief at the | embedded
8 | 24 | date of its publication. The information given is designed only as a guidance for safe handling, use, processing, storage, | embedded
8 | 25 | transportation, disposal and release and is not to be considered a warranty or quality specification. The information | embedded
8 | 26 | relates only to the specific material designated and may not be valid for such material used in combination with any other | embedded
8 | 27 | materials or in any process, unless specified in the text | embedded
8 | 28 |  | embedded
8 | 29 | End of Safety Data Sheet | embedded
8 | 30 |  | embedded
8 | 31 |  | embedded
8 | 32 |  | embedded
8 | 33 |  | embedded
8 | 34 |  | embedded
8 | 35 | ______________________________________________________________________________________________ | embedded
8 | 36 | Page 8 | embedded