## 文書情報
SDS文書情報
原本PDFから抽出したテキストです。表、画像、記号、OCR結果は原本と異なる場合があります。安全情報は原本PDFで確認してください。
項目 | 内容
文書名 | Depleted Zinc Oxide - Depleted in Zn-64 Isotope SDS
発行元 | Neonest AB
材料 | Depleted Zinc Oxide - Depleted in Zn-64 Isotope
CAS番号 | 1314-13-2
製品番号・グレード | Depleted in Zn-64
文書種類 | SDS
原文の言語 | English
地域 | Sweden
改訂日 | 23-Jan-2020
ページ数 | 9
原本ファイル名 | depleted-zinc-64-oxide-safety-data-sheet-depleted-zinc-64-sds-depleted-zinc-64-isotope-depleted-zinc-64.pdf
RESDSページ | https://resds.com/document/zinc-64-isotope-sds-zn-64-64zn-depleted-zinc-oxide-depleted-in-zn-64-isotope-d559ca492c
原本PDF | https://resds.com/pdf/zinc-64-isotope-sds-zn-64-64zn-depleted-zinc-oxide-depleted-in-zn-64-isotope-d559ca492c.pdf
情報源URL | https://www.buyisotope.com/sds/depleted-zinc-64-oxide-safety-data-sheet-depleted-zinc-64-sds-depleted-zinc-64-isotope-depleted-zinc-64.pdf
説明 | Safety Data Sheet for Depleted Zinc Oxide - Depleted in Zn-64 Isotope, published by Neonest AB. Isotopic treatment stated in the PDF: Depleted in Zn-64.

## 原文内容
ページ | 行 | 原文内容 | 抽出方法
1 | 1 | Safety Data Sheet for Depleted | embedded
1 | 2 | Zinc Oxide - Depleted in Zn-64 | embedded
1 | 3 | Isotope | embedded
1 | 4 | According to ISO 11014:2010 | embedded
1 | 5 | First Print Date: 05-Mar-2015 | embedded
1 | 6 | Revision Date: 23-Jan-2020 | embedded
1 | 7 | Version: 1.1.1. | embedded
1 | 8 | Safety Data Sheet (SDS) for Depleted Zinc Oxide, Depleted in Zn-64 Isotope https://www.buyisotope.com Page 1/9 | embedded
1 | 9 | Section 1: Identification of the Substance/Mixture and of the Company/Undertaking | embedded
1 | 10 | Product Identifier: | embedded
1 | 11 | Identification as on the label/Trade name: Depleted Zinc Oxide, Depleted in Isotope Zn-64. | embedded
1 | 12 | Molecular weight: 81.39 | embedded
1 | 13 | Chemical formula: ZnO | embedded
1 | 14 | Synonyms: Actox 14, Actox 16, Actox 216, AI3-00277, Akro-zinc bar 85, Akro-zinc bar 90, Amalox, Azo-33, Azo-55, Azo- | embedded
1 | 15 | 66, Azo-77, Azodox-55, Azodox-55TT, Azo-55TT, Azo-66TT, Azo-77TT, Cadox XX 78, Chinese White, C.I. 77947, C.I. | embedded
1 | 16 | Pigment White 4, Cynku tlenek (Polish), Electox 2500, Emanay zinc oxide, EMAR, Felling zinc oxide, Flowers of zinc, | embedded
1 | 17 | GIAP 10, Green seal- 8, Hubbuck’s White, Kadox 15, Kadox -25, Kadox 72, K-Zinc, Outmine, Ozide, Ozlo, Permanent | embedded
1 | 18 | White , Philosopher’s wool, Powder base 900, Protox type 166, Protox type 167, Protox type 168, Protox type 169, | embedded
1 | 19 | Protox type 267, Protox type 268, Red Seal 9, Snow White, Unichem ZO, Vandem VAC, Vandem VOC, White seal-7, XX | embedded
1 | 20 | 78, XX 203, XX 601, Zinca 20, Zincite, Zincoid, Zinc White, ZN- 0401 E 3/16’’, Zn 0701T . | embedded
1 | 21 | Details of the supplier of the Safety Data Sheet: | embedded
1 | 22 | Neonest AB | embedded
1 | 23 | Storgatan 70C, Solna | embedded
1 | 24 | SE-17152 | embedded
1 | 25 | Sweden | embedded
1 | 26 | Contact details: | embedded
1 | 27 | +46-76-219-9731 | embedded
1 | 28 | 24-hour Emergency Contact: | embedded
1 | 29 | Swedish Poisons Centre | embedded
1 | 30 | Phone: 112 - Ask for Poisons Information, 112 – begär Giftinformation . | embedded
1 | 31 | Other International Contacts: | embedded
1 | 32 | CHEMTREC 24-hour: +1-703-741-5500 (US + Worldwide) | embedded
1 | 33 | NHS: 111 (UK) | embedded
1 | 34 | Charite: +49 30 450 531 000 (Netherlands) | embedded
1 | 35 | INTCF: +34 917689800 (Spain) | embedded
1 | 36 | CapTv: +33 1 40 05 48 48 (France) | embedded
1 | 37 | Section 2: Hazards Identification | embedded
1 | 38 | Classification of the substances or mixture: | embedded
1 | 39 | The mixture is classified according to: Regulation EC 1272/2008 [EU-GHS/CLP] | embedded
1 | 40 | Hazard classes/Hazard categories: Hazard statement: | embedded
1 | 41 | Aquatic Acute (Category 1) H400 | embedded
1 | 42 | Aquatic Chronic (Category 1) H410 | embedded
2 | 1 | Safety Data Sheet for Depleted | embedded
2 | 2 | Zinc Oxide - Depleted in Zn-64 | embedded
2 | 3 | Isotope | embedded
2 | 4 | According to ISO 11014:2010 | embedded
2 | 5 | First Print Date: 05-Mar-2015 | embedded
2 | 6 | Revision Date: 23-Jan-2020 | embedded
2 | 7 | Version: 1.1.1. | embedded
2 | 8 | Safety Data Sheet (SDS) for Depleted Zinc Oxide, Depleted in Zn-64 Isotope https://www.buyisotope.com Page 2/9 | embedded
2 | 9 | Label elements: | embedded
2 | 10 | Hazard pictograms: | embedded
2 | 11 | Signal Words: Warning. | embedded
2 | 12 | Hazard Statements: | embedded
2 | 13 | H400 Very toxic to aquatic life. | embedded
2 | 14 | H410 Very toxic to aquatic life with long lasting effects. | embedded
2 | 15 | Precautionary Statements: | embedded
2 | 16 | P273 Avoid release to the environment. | embedded
2 | 17 | P391 Collect spillage. | embedded
2 | 18 | P501 Dispose of contents/container in accordance with local/national regulations. | embedded
2 | 19 | Section 3: Composition/Information on Ingredients | embedded
2 | 20 | Substance/Mixture: Substance. | embedded
2 | 21 | Ingredients: | embedded
2 | 22 | Substance name (IUPAC/EC) CAS - No. Concentration | embedded
2 | 23 | % by weight | embedded
2 | 24 | Classification | embedded
2 | 25 | EC1272/2008 EC - No. | embedded
2 | 26 | Zinc oxide | embedded
2 | 27 | 1314-13-2 | embedded
2 | 28 | >99.9% Aquatic Acute 1 H400 | embedded
2 | 29 | Aquatic Chronic 1H410 | embedded
2 | 30 | 215-222-5 | embedded
2 | 31 | For explanation of abbreviations see Section 16. | embedded
2 | 32 | Section 4: First - Aid Measures | embedded
2 | 33 | Description of first aid measures: | embedded
2 | 34 | General information: In case of persisting adverse effects, consult a physician. Remove contaminated clothing and | embedded
2 | 35 | shoes immediately, and launder thoroughly before reusing. | embedded
2 | 36 | After inhalation: Ensure supply of fresh air. Take medical treatment. | embedded
2 | 37 | After skin contact: When in contact with the skin, clean with soap and water. | embedded
2 | 38 | After eye contact: Separate eyelids, wash the eyes thoroughly with water (15 min.). Eye treatment by an oculist. | embedded
2 | 39 | After ingestion: Rinse out mouth and give plenty of water to drink. Administer activated charcoal. | embedded
2 | 40 | Most important symptoms and effects, both acute and delayed: | embedded
2 | 41 | Skin contact: May cause skin irritation. | embedded
2 | 42 | Skin absorption: May be harmful if absorbed through the skin. | embedded
2 | 43 | Eye contact: May cause eye irritation. | embedded
2 | 44 | Inhalation: Harmful if inhaled; material may be irritating to mucous membranes and upper respiratory tract. | embedded
2 | 45 | Ingestion: May be harmful if swallowed. | embedded
3 | 1 | Safety Data Sheet for Depleted | embedded
3 | 2 | Zinc Oxide - Depleted in Zn-64 | embedded
3 | 3 | Isotope | embedded
3 | 4 | According to ISO 11014:2010 | embedded
3 | 5 | First Print Date: 05-Mar-2015 | embedded
3 | 6 | Revision Date: 23-Jan-2020 | embedded
3 | 7 | Version: 1.1.1. | embedded
3 | 8 | Safety Data Sheet (SDS) for Depleted Zinc Oxide, Depleted in Zn-64 Isotope https://www.buyisotope.com Page 3/9 | embedded
3 | 9 | Section 5: Fire - Fighting Measures | embedded
3 | 10 | Extinguisher media: | embedded
3 | 11 | Suitable extinguishing media: Product itself is non-combustible; adapt fire extinguishing measures to surrounding | embedded
3 | 12 | areas. | embedded
3 | 13 | Special exposure hazards arising from the substance, combustion products, resulting gases: None known. | embedded
3 | 14 | Special protective equipment for fire-fighters: Appropriate breathing apparatus may be required. | embedded
3 | 15 | Other information: Collect contaminated firefighting water separately, must not be discharged into the drains. | embedded
3 | 16 | Section 6: Accidental Release Measures | embedded
3 | 17 | Personal precautions, protective equipment and emergency procedures: | embedded
3 | 18 | Refer to protective measures listed in sections 7 (Handling and Storage) and 8 (Exposure Controls/Personal | embedded
3 | 19 | Protection). Avoid dust formation. | embedded
3 | 20 | Environmental precautions: Do not discharge into the drains/surface waters/groundwater. | embedded
3 | 21 | Methods and materials for containment and cleaning up: | embedded
3 | 22 | Pick up mechanically. Avoid raising dust. Send in suitable containers for recovery or disposal. | embedded
3 | 23 | Section 7: Handling and Storage | embedded
3 | 24 | Precautions for safe handling: | embedded
3 | 25 | Advice on safe handling: Provide good ventilation of working area (local exhaust ventilation, if necessary). | embedded
3 | 26 | Advice on protection against fire and explosion: Keep away from sources of ignition - refrain from smoking. Take | embedded
3 | 27 | precautionary measures against static charges. | embedded
3 | 28 | Conditions for safe storage, including any incompatibilities: | embedded
3 | 29 | Requirements for storage rooms and vessels: Keep in original packaging, tightly closed. | embedded
3 | 30 | Advice on storage assembly: Do not store together with foodstuffs. Do not store together with animal feedstocks. Do | embedded
3 | 31 | not store together with acids or bases. | embedded
3 | 32 | Further information on storage conditions: Keep container tightly closed and dry in a cool, well-ventilated place. | embedded
3 | 33 | Section 8: Exposure Controls/ Personal Protection | embedded
3 | 34 | Control parameters: | embedded
3 | 35 | Occupational exposure limits: | embedded
3 | 36 | List of approved workplace expos ure limits (WELs) / EH40 total respirable dust: TWA 10 mg/m³ | embedded
3 | 37 | List of approved workplace exposure limits (WELs) / EH40 respirable dust: TWA 4 mg/m³ | embedded
3 | 38 | Exposure controls: | embedded
3 | 39 | Appropriate engineering controls: A system of local and/or general exhaust is recommended to keep employee | embedded
3 | 40 | exposures below the exposure limits. | embedded
3 | 41 | Individual protection measures, such as personal protective equipment: | embedded
4 | 1 | Safety Data Sheet for Depleted | embedded
4 | 2 | Zinc Oxide - Depleted in Zn-64 | embedded
4 | 3 | Isotope | embedded
4 | 4 | According to ISO 11014:2010 | embedded
4 | 5 | First Print Date: 05-Mar-2015 | embedded
4 | 6 | Revision Date: 23-Jan-2020 | embedded
4 | 7 | Version: 1.1.1. | embedded
4 | 8 | Safety Data Sheet (SDS) for Depleted Zinc Oxide, Depleted in Zn-64 Isotope https://www.buyisotope.com Page 4/9 | embedded
4 | 9 | Respiratory protection: If workplace exposure limits are exceeded, a respiration protection approved for this | embedded
4 | 10 | particular job must be worn. | embedded
4 | 11 | Respiratory filter (part): P2. | embedded
4 | 12 | Hand protection: Protective gloves (EN 374). Appropriate Material: rubber, leather, or cotton. | embedded
4 | 13 | Eye protection: Safety glasses (EN 166). | embedded
4 | 14 | Skin protection: Clothing as usual in the chemical industry. | embedded
4 | 15 | Section 9: P hysical and Chemical Properties | embedded
4 | 16 | Information on basic physical and chemical properties | embedded
4 | 17 | Appearance (form): Solid (powder). | embedded
4 | 18 | Colour: Yellow - white. | embedded
4 | 19 | Odour: Odourless. | embedded
4 | 20 | Odour threshold: No data available. | embedded
4 | 21 | pH (concentration): No data available. | embedded
4 | 22 | Melting point/range (° C): 1,97 4 °C ( 3,585 °F; 2,247 K) | embedded
4 | 23 | Boiling point/range (° C): No data available. | embedded
4 | 24 | Flash point (° C): No data available. | embedded
4 | 25 | Evaporation rate: No data available. | embedded
4 | 26 | Flammability (solid, gas): No data available. | embedded
4 | 27 | Ignition temperature (° C): No data available. | embedded
4 | 28 | Upper/lower flammability/explosive limits: No data available. | embedded
4 | 29 | Vapour pressure (20 ° C): No data available. | embedded
4 | 30 | Vapour density: No data available. | embedded
4 | 31 | Relative densi ty (25 ° C): 5.68 | embedded
4 | 32 | Water solubility (g/ L ) at 17.8 °C : 0.0004 % | embedded
4 | 33 | National Institute of Occupational Safety and Health (NIOSH), webilink: https://www.cdc.gov/niosh/npg/ | embedded
4 | 34 | n-Octanol/Water partition coefficient : No data available. | embedded
4 | 35 | Auto-ignition temperature: No data available. | embedded
4 | 36 | Decomposition temperature: No data available. | embedded
4 | 37 | Viscosity, dynamic (mPa s): No data available. | embedded
4 | 38 | Explosive properties: The substance or mixture is not classified as explosive. | embedded
4 | 39 | Oxidising properties: The substance or mixture is not classified as oxidizing. | embedded
4 | 40 | Section 10: Stability and Reactivity | embedded
4 | 41 | Reactivity and stability: Stable under ordinary conditions of use and storage. | embedded
4 | 42 | Conditions to avoid: None known. | embedded
4 | 43 | Materials to avoid: Acids, bases. | embedded
4 | 44 | Hazardous decomposition products: ZnO-fume can be generated during thermal processing. | embedded
4 | 45 | Section 11: Toxicological Information | embedded
4 | 46 | Information on toxicological effects: | embedded
4 | 47 | Not classified based on available information. | embedded
4 | 48 | Classification according to GHS (1272/2008/EG, CLP) | embedded
5 | 1 | Safety Data Sheet for Depleted | embedded
5 | 2 | Zinc Oxide - Depleted in Zn-64 | embedded
5 | 3 | Isotope | embedded
5 | 4 | According to ISO 11014:2010 | embedded
5 | 5 | First Print Date: 05-Mar-2015 | embedded
5 | 6 | Revision Date: 23-Jan-2020 | embedded
5 | 7 | Version: 1.1.1. | embedded
5 | 8 | Safety Data Sheet (SDS) for Depleted Zinc Oxide, Depleted in Zn-64 Isotope https://www.buyisotope.com Page 5/9 | embedded
5 | 9 | Skin corrosion/irritation: | embedded
5 | 10 | Not classified based on available information. | embedded
5 | 11 | Serious eye damage/eye irritation: | embedded
5 | 12 | Not classified based on available information. | embedded
5 | 13 | Respiratory or skin sensitisation: | embedded
5 | 14 | Not classified based on available information. | embedded
5 | 15 | Germ cell mutagenicity: | embedded
5 | 16 | Not classified based on available information. | embedded
5 | 17 | Carcinogenicity: | embedded
5 | 18 | Not classified based on available information. | embedded
5 | 19 | Reproductive toxicity: | embedded
5 | 20 | Not classified based on available information. | embedded
5 | 21 | Specific target organ toxicity – single exposure (STOT): | embedded
5 | 22 | Not classified based on available information. | embedded
5 | 23 | Specific target organ toxicity (STOT) – repeated exposure: | embedded
5 | 24 | Not classified based on available information. | embedded
5 | 25 | Aspiration toxicity: | embedded
5 | 26 | Not classified based on available information. | embedded
5 | 27 | Section 12: Ecological Information | embedded
5 | 28 | Toxicity: Very toxic to aquatic life with long lasting effects. | embedded
5 | 29 | Toxicity to Fish: LC50 - Oncorhynchus mykiss (rainbow trout) - 1.1 mg/l - 96.0 h | embedded
5 | 30 | Toxicity to Daphnia and Other Aquatic Invertebrates: EC50 - Daphnia magna (Water flea) - 0.098 mg/l - 48 h | embedded
5 | 31 | Persistence and degradability: No data available. | embedded
5 | 32 | Bioaccumulative potential: No data available. | embedded
5 | 33 | Mobility in soil: No data available. | embedded
5 | 34 | Results of PBT& vPvB assessment: No data available. | embedded
5 | 35 | Other adverse effects: An environmental hazard cannot be excluded in the event of unprofessional handling or | embedded
5 | 36 | disposal. | embedded
5 | 37 | Section 13: Disposal Considerations | embedded
5 | 38 | Product: Allocation of a waste code number, according to the European Waste Catalogue, should be carried out in | embedded
5 | 39 | agreement with the regional waste disposal company. | embedded
5 | 40 | Contaminated Packaging: Contaminated packaging should be emptied as far as possible and after appropriate | embedded
5 | 41 | cleansing may be taken for reuse. Packaging that cannot be cleaned should be disposed of in agreement with the | embedded
5 | 42 | regional waste disposal company. | embedded
5 | 43 | Secti on 14: Transport Information | embedded
5 | 44 | UN number: 3077 | embedded
5 | 45 | UN proper shipping name: ENVIRONMENTALLY HAZARDHOUS SUBSTANCE, SOLID, N.O.S. | embedded
5 | 46 | Transport hazard class: Class 9 | embedded
5 | 47 | Transport hazard labels: | embedded
6 | 1 | Safety Data Sheet for Depleted | embedded
6 | 2 | Zinc Oxide - Depleted in Zn-64 | embedded
6 | 3 | Isotope | embedded
6 | 4 | According to ISO 11014:2010 | embedded
6 | 5 | First Print Date: 05-Mar-2015 | embedded
6 | 6 | Revision Date: 23-Jan-2020 | embedded
6 | 7 | Version: 1.1.1. | embedded
6 | 8 | Safety Data Sheet (SDS) for Depleted Zinc Oxide, Depleted in Zn-64 Isotope https://www.buyisotope.com Page 6/9 | embedded
6 | 9 | Packing group: III | embedded
6 | 10 | Marine pollutant: Yes. | embedded
6 | 11 | Section 15: Regulatory Information | embedded
6 | 12 | EU regulations: | embedded
6 | 13 | Regulation (EC) No. 1005/2009 on substances that deplete the ozone layer, Annex I and II, as amended | embedded
6 | 14 | Not listed. | embedded
6 | 15 | Regulation (EC) No. 850/2004 on persistent organic pollutants, Annex I | embedded
6 | 16 | Not listed. | embedded
6 | 17 | Regulation (EU) No. 649/2012 concerning the export and import of dangerous chemicals, Annex I, Part 1 as | embedded
6 | 18 | amended | embedded
6 | 19 | Not listed. | embedded
6 | 20 | Regulation (EU) No. 649/2012 concerning the export and import of dangerous chemicals, Annex I, Part 2 as | embedded
6 | 21 | amended | embedded
6 | 22 | Not listed. | embedded
6 | 23 | Regulation (EU) No. 649/2012 concerning the export and import of dangerous chemicals, Annex I, Part 3 as | embedded
6 | 24 | amended | embedded
6 | 25 | Not listed. | embedded
6 | 26 | Regulation (EU) No. 649/2012 concerning the export and import of dangerous chemicals, Annex V as amended | embedded
6 | 27 | Not listed. | embedded
6 | 28 | Regulation (EC) No. 166/2006 Annex II Pollutant Release and Transfer Registry | embedded
6 | 29 | Not listed. | embedded
6 | 30 | Regulation (EC) No. 1907/2006, REACH Article 59(10) Candidate List as currently published by ECHA | embedded
6 | 31 | Not listed. | embedded
6 | 32 | Authorisations: | embedded
6 | 33 | Regulation (EC) No. 1907/2006, REACH Annex XIV Substances subject to authorization, as amended | embedded
6 | 34 | Not listed. | embedded
6 | 35 | Restrictions on use: | embedded
6 | 36 | Regulation (EC) No. 1907/2006 Annex XVII Substances subject to restriction on marketing and use | embedded
6 | 37 | Not regulated. | embedded
6 | 38 | Regulation (EC) No. 1907/2006, REACH Annex XVII Substances subject to restriction on marketing and use as | embedded
6 | 39 | amended | embedded
6 | 40 | Not listed. | embedded
6 | 41 | Directive 2004/37/EC on the protection of workers from the risks related to exposure to carcinogens and mutagens | embedded
6 | 42 | at work | embedded
6 | 43 | Not regulated. | embedded
6 | 44 | Directive 92/85/EEC: on the safety and health of pregnant workers and workers who have recently given birth or | embedded
6 | 45 | are breastfeeding. | embedded
6 | 46 | Not regulated. | embedded
7 | 1 | Safety Data Sheet for Depleted | embedded
7 | 2 | Zinc Oxide - Depleted in Zn-64 | embedded
7 | 3 | Isotope | embedded
7 | 4 | According to ISO 11014:2010 | embedded
7 | 5 | First Print Date: 05-Mar-2015 | embedded
7 | 6 | Revision Date: 23-Jan-2020 | embedded
7 | 7 | Version: 1.1.1. | embedded
7 | 8 | Safety Data Sheet (SDS) for Depleted Zinc Oxide, Depleted in Zn-64 Isotope https://www.buyisotope.com Page 7/9 | embedded
7 | 9 | Other EU regulations: | embedded
7 | 10 | Directive 2012/18/EU on major accident hazards involving dangerous substances | embedded
7 | 11 | Not listed. | embedded
7 | 12 | Directive 98/24/EC on the protection of the health and safety of workers from the risks related to chemical agents | embedded
7 | 13 | at work. | embedded
7 | 14 | Always applicable. | embedded
7 | 15 | Directive 94/33/EC on the protection of young people at work | embedded
7 | 16 | Not listed. | embedded
7 | 17 | Additional Information: | embedded
7 | 18 | SARA 302 Components: No chemicals in this material are subject to the reporting requirements of SARA Title III, | embedded
7 | 19 | Section 302. | embedded
7 | 20 | SARA 313 Components: The following components are subject to reporting levels established by SARA Title III, Section | embedded
7 | 21 | 313: Zinc oxide / CAS No. 1314-13-2 / Revision Date 2007-03-01. | embedded
7 | 22 | SARA 311/312 Hazards: No SARA 311/312 Hazards. | embedded
7 | 23 | Massachusetts Right to Know Components: Zinc oxide / CAS No. 1314-13-2 / Revision Date 2007-03-01 | embedded
7 | 24 | Pennsylvania Right to Know Components: Zinc oxide / CAS No. 1314-13-2 / Revision Date 2007-03-01 | embedded
7 | 25 | New Jersey Right to Know Components: Zinc oxide / CAS No. 1314-13-2 / Revision Date 2007-03-01 | embedded
7 | 26 | California Prop. 65 Components: This product does not contain any chemicals known to the State of California to | embedded
7 | 27 | cause cancer, birth defects, or any other reproductive harm. | embedded
7 | 28 | Chemical safety assessment: No Chemical Safety Assessment has been carried out. | embedded
7 | 29 | Section 16: Other Information | embedded
7 | 30 | List of abbreviations: | embedded
7 | 31 | ACGIH American Conference of Governmental Industrial Hygienists | embedded
7 | 32 | ADR European Agreement Concerning the International Carriage of Dangerous Goods by Road | embedded
7 | 33 | ALARA As Low As Is Reasonably Achievable | embedded
7 | 34 | AMU Atomic Mass Unit | embedded
7 | 35 | ANSI American National Standards Institute | embedded
7 | 36 | BLS Basic Life Support | embedded
7 | 37 | CAM Continuous Air Monitor | embedded
7 | 38 | CAS Chemical Abstracts Service (division of the American Chemical Society) | embedded
7 | 39 | CEN European Committee for Standardization | embedded
7 | 40 | CERCLA Comprehensive Environmental Response Compensation and Liability Act | embedded
7 | 41 | CLP Classification, Labelling and Packaging (European Union) | embedded
7 | 42 | CPR Controlled Products Regulations (Canada) | embedded
7 | 43 | CWA Clean Water Act (USA) | embedded
7 | 44 | DAC Derived Air Concentration (USA) | embedded
7 | 45 | DOE United States Department of Energy (USA) | embedded
7 | 46 | DOT United States Department of Transportation (USA) | embedded
7 | 47 | DSL Domestic Substances List (Canada) | embedded
7 | 48 | EC50 Half Maximal Effective Concentration | embedded
7 | 49 | EINECS European Inventory of Existing Commercial Chemical Substances | embedded
7 | 50 | EHS Environmentally Hazardous Substance | embedded
8 | 1 | Safety Data Sheet for Depleted | embedded
8 | 2 | Zinc Oxide - Depleted in Zn-64 | embedded
8 | 3 | Isotope | embedded
8 | 4 | According to ISO 11014:2010 | embedded
8 | 5 | First Print Date: 05-Mar-2015 | embedded
8 | 6 | Revision Date: 23-Jan-2020 | embedded
8 | 7 | Version: 1.1.1. | embedded
8 | 8 | Safety Data Sheet (SDS) for Depleted Zinc Oxide, Depleted in Zn-64 Isotope https://www.buyisotope.com Page 8/9 | embedded
8 | 9 | ELINCS European List of Notified Chemical Substances | embedded
8 | 10 | EMS Emergency Response Procedures for Ships Carrying Dangerous Goods | embedded
8 | 11 | EPA Environmental Protection Agency (USA) | embedded
8 | 12 | EPCRA Emergency Planning and Community Right-To-Know Act (EPCRA) of 1986 | embedded
8 | 13 | GHS Globally Harmonized System | embedded
8 | 14 | HMIS Hazardous Materials Identification System (USA) | embedded
8 | 15 | IARC International Agency for Research on Cancer | embedded
8 | 16 | IATA International Air Transport Association | embedded
8 | 17 | IBC Intermediate Bulk Containers | embedded
8 | 18 | ICAO International Civil Aviation Organization | embedded
8 | 19 | IDLH Immediately Dangerous to Life or Health | embedded
8 | 20 | IMDG International Maritime Code for Dangerous Goods | embedded
8 | 21 | LC50 Lethal concentration, 50 percent | embedded
8 | 22 | LD50 Lethal dose, 50 percent | embedded
8 | 23 | LDLO Lethal Dose Low | embedded
8 | 24 | LOEC Lowest-Observed-Effective Concentration | embedded
8 | 25 | MARPOL International Convention for the Prevention of Pollution from Ships | embedded
8 | 26 | MSHA Mine Safety and Health Administration (USA) | embedded
8 | 27 | NCRP National Council on Radiation Protection & Measurements (USA) | embedded
8 | 28 | NDSL Non-Domestic Substances List (Canada) | embedded
8 | 29 | NFPA National Fire Protection Association (USA) | embedded
8 | 30 | NIOSH National Institute for Occupational Safety and Health (USA) | embedded
8 | 31 | NOEC No Observed Effect Concentration | embedded
8 | 32 | N.O.S. Not Otherwise Specified | embedded
8 | 33 | NRC Nuclear Regulatory Commission (USA) | embedded
8 | 34 | NTP National Toxicology Program (USA) | embedded
8 | 35 | OSHA Occupational Safety and Health Administration (USA) | embedded
8 | 36 | PBT Persistent Bioaccumulative and Toxic Chemical | embedded
8 | 37 | PEL Permissible Exposure Limit | embedded
8 | 38 | PIH Poisonous by Inhalation Hazard | embedded
8 | 39 | RCRA Resource Conservation and Recovery Act (USA) | embedded
8 | 40 | RCT Radiation Control Technician | embedded
8 | 41 | REACH Registration, Evaluation, Authorisation and Restriction of Chemicals (Europe) | embedded
8 | 42 | RID Regulations Concerning the International Transport of Dangerous Goods by Rail | embedded
8 | 43 | RTECS Registry of Toxic Effects of Chemical Substances | embedded
8 | 44 | SARA Superfund Amendments and Reauthorization Act (USA) | embedded
8 | 45 | TDG Transportation of Dangerous Goods (Canada) | embedded
8 | 46 | TIH Toxic by Inhalation Hazard | embedded
8 | 47 | TLV Threshold Limit Value | embedded
8 | 48 | TPQ Threshold Planning Quantity | embedded
8 | 49 | TSCA Toxic Substances Control Act | embedded
8 | 50 | TWA Time Weighted Average | embedded
8 | 51 | UN United Nations (Number) | embedded
8 | 52 | VOC Volatile Organic Compound | embedded
8 | 53 | vPvB Very Persistent Very Bioaccumulative Chemical | embedded
8 | 54 | WGK Wassergefährdungsklassen (Germany: Water Hazard Classes) | embedded
9 | 1 | Safety Data Sheet for Depleted | embedded
9 | 2 | Zinc Oxide - Depleted in Zn-64 | embedded
9 | 3 | Isotope | embedded
9 | 4 | According to ISO 11014:2010 | embedded
9 | 5 | First Print Date: 05-Mar-2015 | embedded
9 | 6 | Revision Date: 23-Jan-2020 | embedded
9 | 7 | Version: 1.1.1. | embedded
9 | 8 | Safety Data Sheet (SDS) for Depleted Zinc Oxide, Depleted in Zn-64 Isotope https://www.buyisotope.com Page 9/9 | embedded
9 | 9 | WHMIS Workplace Hazardous Materials Information System | embedded
9 | 10 | References: | embedded
9 | 11 | Not available. | embedded
9 | 12 | Full text of any H-statements not written out in full under Sections 2 to 15: | embedded
9 | 13 | H400 Very toxic to aquatic life. | embedded
9 | 14 | H410 Very toxic to aquatic life with long lasting effects. | embedded
9 | 15 | Revision information: | embedded
9 | 16 | None. | embedded
9 | 17 | Training information: | embedded
9 | 18 | Follow training instructions when handling this material. | embedded
9 | 19 | Further Information: | embedded
9 | 20 | The information provided in this Safety Data Sheet is correct to the best of our knowledge, information and belief at | embedded
9 | 21 | the date of its publication. The information given is designed only as a guidance for safe handling, use, processing, | embedded
9 | 22 | storage, transportation, disposal and release and is not to be considered a warranty or quality specification. The | embedded
9 | 23 | information relates only to the specific material designated and may not be valid for such material used in | embedded
9 | 24 | combination with any other materials or in any process, unless specified in the text. | embedded