## 文書情報
SDS文書情報
原本PDFから抽出したテキストです。表、画像、記号、OCR結果は原本と異なる場合があります。安全情報は原本PDFで確認してください。
項目 | 内容
文書名 | Yttrium Nitrate Solution SDS – ProChem, Inc.
発行元 | ProChem, Inc.
材料 | Yttrium Nitrate Solution
CAS番号 | Not stated
製品番号・グレード | Not stated
文書種類 | SDS
原文の言語 | English
地域 | United States
改訂日 | 10/13
ページ数 | 4
原本ファイル名 | prochem-YttriumNitrateSolution.pdf
RESDSページ | https://resds.com/document/yttrium-nitrate-solution-sds-prochem-en-084897b07e
原本PDF | https://resds.com/pdf/yttrium-nitrate-solution-sds-prochem-en-084897b07e.pdf
情報源URL | https://prochemonline.com/wp-content/uploads/2021/06/YttriumNitrateSolution.pdf
説明 | Collected by RESDS. Original publisher PDF retained. Original manufacturer safety data sheet for Yttrium Nitrate Solution. Product number: Not stated. Original revision: 10/13. Published under the file-level authorization confirmed by the user for the frozen 1,125-file manifest.

## 原文内容
ページ | 行 | 原文内容 | 抽出方法
1 | 1 | SECTION 1 PRODUCT AND COMPANY INFORMATION | embedded
1 | 2 |  | embedded
1 | 3 | PRODUCT NAME: Yttrium Nitrate Solution | embedded
1 | 4 |  | embedded
1 | 5 |  | embedded
1 | 6 | MANUFACTURER: | embedded
1 | 7 |  | embedded
1 | 8 |  | embedded
1 | 9 | Prochem, Inc. PHONE: 815-398-1788 | embedded
1 | 10 | 826 Roosevelt Road FAX: 815-398-1810 | embedded
1 | 11 | Rockford, IL 61109 TOLL FREE: 800-795-8788 | embedded
1 | 12 |  | embedded
1 | 13 | IN CASE OF TRANSPORTATION EMERGENCY CONTACT CHEM-TREC: 1-800-424-9300 | embedded
1 | 14 |  | embedded
1 | 15 | SECTION 2 HAZARDS IDENTIFICATION | embedded
1 | 16 |  | embedded
1 | 17 | CLASSIFICATION OF SUBSTANCE OR MIXTURE | embedded
1 | 18 |  | embedded
1 | 19 |  | embedded
1 | 20 |  | embedded
1 | 21 |  | embedded
1 | 22 | Pictogram | embedded
1 | 23 |  | embedded
1 | 24 |  | embedded
1 | 25 |  | embedded
1 | 26 | Signal Word Warning | embedded
1 | 27 |  | embedded
1 | 28 | Hazard Statements | embedded
1 | 29 |  | embedded
1 | 30 | H272 May intensify fire; oxidizer | embedded
1 | 31 | H302 Harmful if swallowed | embedded
1 | 32 | H315 Causes skin irritation | embedded
1 | 33 | H318 Causes serious eye irritation | embedded
1 | 34 |  | embedded
1 | 35 | Precautionary Phrases | embedded
1 | 36 |  | embedded
1 | 37 | P210 Keep away from heat/sparks/openflames/hot surfaces. – No smoking | embedded
1 | 38 | P262 Do not get in eyes, on skin, or on clothing. | embedded
1 | 39 | P264 Wash skin thoroughly after handling | embedded
1 | 40 | P270 Do not eat, drink, or smoke when using this product. | embedded
1 | 41 | P280 Wear protective gloves/protective clothing/eye protection/face protection. | embedded
1 | 42 | P301 + P312 IF SWALLOWED: call a POISON CENTER or doctor/physician IF you feel unwell. | embedded
1 | 43 | P302 + P352 IF ON SKIN: wash with plenty of soap and water. | embedded
1 | 44 | P305 + P351 + P338 IF IN EYES: Rinse cautiously with water for several minutes. Remove contact lenses, if present and easy to | embedded
1 | 45 | do. Continue rinsing. | embedded
1 | 46 | P332 + P313 IF SKIN irritation occurs: Get medical advice/attention. | embedded
1 | 47 | P337 + P313 IF eye irritation persists: Get medical advice/attention. | embedded
1 | 48 | P362 Take off contaminated clothing and wash before reuse. | embedded
1 | 49 |  | embedded
1 | 50 |  | embedded
1 | 51 |  | embedded
1 | 52 |  | embedded
1 | 53 | YTTRIUM NITRATE SOLUTION PAGE 1 | embedded
2 | 1 | SECTION 2 HAZARDS IDENTIFICATION (Cont.) | embedded
2 | 2 |  | embedded
2 | 3 | HMIS RATING: | embedded
2 | 4 | Health: 1 Flammability: 0 Reactivity: 0 | embedded
2 | 5 | NFPA RATING: | embedded
2 | 6 | Health: 1 Fire: 0 Stability: 0 | embedded
2 | 7 |  | embedded
2 | 8 | POTENTIAL HEALTH EFFECTS: Eye, Skin, and Inhalation | embedded
2 | 9 | EYE CONTACT: Causes severe irritation of the eyes. | embedded
2 | 10 | SKIN CONTACT: Causes irritation to respiratory system. | embedded
2 | 11 | INHALATION: Causes irritation to respiratory system. | embedded
2 | 12 | INGESTION: No data | embedded
2 | 13 | ACUTE HEALTH EFFECTS: No data | embedded
2 | 14 | CHRONIC HEALTH EFFECTS: No information available on long-­‐term chronic effects. | embedded
2 | 15 |  | embedded
2 | 16 | SECTION 3 COMPOSITION / INFORMATION ON INGREDIENTS | embedded
2 | 17 |  | embedded
2 | 18 |  | embedded
2 | 19 | Formula: | embedded
2 | 20 |  | embedded
2 | 21 | Molecular Weight: No data | embedded
2 | 22 |  | embedded
2 | 23 |  | embedded
2 | 24 | CHEMICAL NAME CAS# % ACGIH (TWA) OSHA (PEL) | embedded
2 | 25 |  | embedded
2 | 26 |  | embedded
2 | 27 | Yttrium Nitrate Hexahydrate 13494-98-9 72-78 Not established Not established | embedded
2 | 28 | Water 7732-18-5 22-28 | embedded
2 | 29 |  | embedded
2 | 30 | SECTION 4 FIRST AID MEASURES | embedded
2 | 31 |  | embedded
2 | 32 |  | embedded
2 | 33 | EYE EXPOSURE: Immediately flush the eyes with copious amounts of water (lukewarm if possible) for several minutes. Assure | embedded
2 | 34 | flushing under eyelids. A victim may need assistance in keeping their eyelids open. Get immediate competent medical attention. | embedded
2 | 35 | SKIN EXPOSURE: Wash affected area with soap and water. Remove contaminated clothes if necessary. Seek medical | embedded
2 | 36 | assistance if irritation or redness persists. | embedded
2 | 37 | INHALATION: Remove victim to fresh air. Closely monitor the victim for signs of respiratory problems, such as difficulty in breathing, | embedded
2 | 38 | coughing, wheezing, or pain. In such cases seek immediate medical assistance, Give oxygen if deemed necessary. If not breathing | embedded
2 | 39 | administer CPR. Get emergency care immediately. | embedded
2 | 40 | INGESTION: Seek medical assistance immediately. Keep the victim calm. Do not induce vomiting. | embedded
2 | 41 |  | embedded
2 | 42 | SECTION 5 FIREFIGHTING MEASURES | embedded
2 | 43 |  | embedded
2 | 44 | FLASH POINT: Not applicable | embedded
2 | 45 | AUTO IGNITION TEMPERATURE: Not applicable | embedded
2 | 46 | EXPLOSION LIMITS: Not applicable | embedded
2 | 47 | EXTINGUISHING MEDIUM: Use water spray. This product may lower the ignition temperature of flammable substances. This | embedded
2 | 48 | product contains oxidizers. Ignition may be caused through the heat of the reaction with reducing agents and the agentʼs | embedded
2 | 49 | combustible components. | embedded
2 | 50 | SPECIAL FIRE FIGHTING PROCEDURES: If this product is involved in a fire, fire fighters should be equipped with a NIOSH | embedded
2 | 51 | approved positive pressure self-contained breathing apparatus and full protective clothing. Use water spray to cool fire-exposed | embedded
2 | 52 | containers and structures. | embedded
2 | 53 | HAZARDOUS COMBUSTION AND DECOMPOSITION PRODUCTS: None known. | embedded
2 | 54 | UNUSUAL FIRE OR EXPLOSION HAZARDS: None known | embedded
2 | 55 |  | embedded
2 | 56 | SECTION 6 ACCIDENTAL RELEASE MEASURES | embedded
2 | 57 |  | embedded
2 | 58 | PERSONAL PRECUATIONS: Evacuate area. Use adequate protection when handling. Use self-contained breathing apparatus for | embedded
2 | 59 | large spills. | embedded
2 | 60 | ENVIRONMENTAL PRECAUTIONS:. This material should be prevented from contaminating soil or from sewer and drainage systems | embedded
2 | 61 | and bodies of water. | embedded
2 | 62 |  | embedded
2 | 63 |  | embedded
2 | 64 |  | embedded
2 | 65 | YTTRIUM NITRATE SOLUTION PAGE 2 | embedded
3 | 1 | METHODS AND MATERIALS FOR CONTAINMENT AND CLEANING UP: Isolate spillage. Absorb spill with inert materials, then place | embedded
3 | 2 | in applicable chemical waste container. Retain all contaminated solage from removal and treatment. Dispose of in accordance with all | embedded
3 | 3 | waste disposal regulations. | embedded
3 | 4 |  | embedded
3 | 5 | SECTION 7 HANDLING AND STORAGE | embedded
3 | 6 |  | embedded
3 | 7 | PRECAUTIONS FOR SAFE HANDLING: Prevent prolonged breathing of vapors or spray mist. Avoid contact with eyes and skin. Do | embedded
3 | 8 | not take internally. Do not handle until the manufacturers safety precautions have been read and understood. Handle in accordance | embedded
3 | 9 | with good industrial hygiene and safety practice. Protect container against physical damage. | embedded
3 | 10 | CONDITIONS FOR SAFE STORAGE: Keep container tightly closed. Keep containers upright to prevent leakage. Use and store this | embedded
3 | 11 | material in a cool, dry, well-ventilated area away from heat and all sources of ignition. Store away from incompatible materials. Do not | embedded
3 | 12 | store near reducing agents, acids, alkalies, and flammable substances. | embedded
3 | 13 |  | embedded
3 | 14 | SECTION 8 EXPOSURE CONTROLS AND PERSONAL PROTECTION | embedded
3 | 15 |  | embedded
3 | 16 | EYE PROTECTION: Always wear approved safety glasses with side shields, safety goggles, and face shield when | embedded
3 | 17 | handling a chemical substance in the laboratory. | embedded
3 | 18 | SKIN PROTECTION: Wear PVC, rubber, neoprene | embedded
3 | 19 | VENTILATION: Mechanical: Acceptable. If possible, handle the material in a local exhaust hood. | embedded
3 | 20 | RESPIRATOR: If ventilation is not available, a high efficiency acid/mist respirator should be worn. The use of respirators requires a | embedded
3 | 21 | Respirator Protection Program to be in compliance with 29CFR 1910.34. | embedded
3 | 22 | ADDITIONAL PROTECTION: Protection to avoid contact with clothing and shoes. (Chemical-resistant lab apron, overalls, booties, | embedded
3 | 23 | sleevelets) | embedded
3 | 24 |  | embedded
3 | 25 | SECTION 9 PHYSICAL AND CHEMICAL PROPERTIES | embedded
3 | 26 |  | embedded
3 | 27 | COLOR AND FORM: Clear liquid | embedded
3 | 28 | MOLECULAR WEIGHT: No data | embedded
3 | 29 | MELTING POINT: Not applicable | embedded
3 | 30 | SPECIFIC GRAVITY: 1.633 | embedded
3 | 31 | BOILING POINT: No data | embedded
3 | 32 | VAPOR PRESSURE: Not applicable | embedded
3 | 33 | VAPOR DENSITY: Not applicable | embedded
3 | 34 | % VOLATILE BY VOLUME: Non volatile | embedded
3 | 35 | SOLUBILITY IN WATER: Soluble | embedded
3 | 36 | ODOR: Slight nitric odor | embedded
3 | 37 |  | embedded
3 | 38 | SECTION 10 STABILITY AND REACTIVITY | embedded
3 | 39 |  | embedded
3 | 40 |  | embedded
3 | 41 | STABILITY: Stable | embedded
3 | 42 | HAZARDOUS POLYMERIZATION: Will not occur | embedded
3 | 43 | CONDITIONS TO AVOID: None known | embedded
3 | 44 | INCOMPATIBILITY: Avoid reducing agents. Incompatible with strong acids, alkali, oxidizing agents, water, reducing | embedded
3 | 45 | agents, flammables, alkali metals, and aluminum alloys. | embedded
3 | 46 | DECOMPOSITION PRODUCTS: None known | embedded
3 | 47 |  | embedded
3 | 48 | SECTION 11 TOXICOLOGICAL DATA | embedded
3 | 49 |  | embedded
3 | 50 |  | embedded
3 | 51 | CARCINOGENIC EFFECTS: No | embedded
3 | 52 | MUTAGENIC EFFECTS: No | embedded
3 | 53 | TETRATOGENIC EFFECTS: No | embedded
3 | 54 |  | embedded
3 | 55 | To the best of our knowledge the toxicological effects of this compound have not been fully investigated. | embedded
3 | 56 |  | embedded
3 | 57 |  | embedded
3 | 58 |  | embedded
3 | 59 |  | embedded
3 | 60 |  | embedded
3 | 61 | YTTRIUM NITRATE SOLUTION PAGE 3 | embedded
4 | 1 | SECTION 12 ECOLOGICAL DATA | embedded
4 | 2 |  | embedded
4 | 3 |  | embedded
4 | 4 | No information available | embedded
4 | 5 |  | embedded
4 | 6 | SECTION 13 DISPOSAL CONSIDERATIONS | embedded
4 | 7 |  | embedded
4 | 8 | Dispose of in according to local state and federal regulations. | embedded
4 | 9 |  | embedded
4 | 10 |  | embedded
4 | 11 | SECTION 14 TRANSPORTATION DATA | embedded
4 | 12 |  | embedded
4 | 13 | Nitrates, inorganic, aqueous solution, n.o.s. (Yttrium Nitrate Solution) | embedded
4 | 14 |  | embedded
4 | 15 | Class 5.1 | embedded
4 | 16 | UN3218 | embedded
4 | 17 |  | embedded
4 | 18 | PG II | embedded
4 | 19 |  | embedded
4 | 20 |  | embedded
4 | 21 | SECTION 15 REGULATORY INFORMATION | embedded
4 | 22 |  | embedded
4 | 23 |  | embedded
4 | 24 | TSCA: Listed in TSCA inventory | embedded
4 | 25 | SARA (TITLE 313): Total Nitrates (in solution) | embedded
4 | 26 | RCRA STATUS: Meets criteria for nitrates and should be manages as a hazardous waste. | embedded
4 | 27 |  | embedded
4 | 28 |  | embedded
4 | 29 | SECTION 16 OTHER INFORMATION | embedded
4 | 30 |  | embedded
4 | 31 | DISCLAIMER: The information herein is believed to be accurate and reliable as of the date compiled. However, Prochem, Inc. | embedded
4 | 32 | makes no representation, warranty, or guarantee of any kind with respect to the information in this document or any use of the | embedded
4 | 33 | product based on the information. | embedded
4 | 34 | DATE PREPARED: 10/13 | embedded
4 | 35 |  | embedded
4 | 36 |  | embedded
4 | 37 |  | embedded
4 | 38 |  | embedded
4 | 39 |  | embedded
4 | 40 | YTTRIUM NITRATE SOLUTION PAGE 4 | embedded