## Document info
SDS document information
Text extracted from the original PDF. Tables, images, symbols and OCR may differ. Check the original PDF for safety information.
Field | Value
Document title | Gadolinium(III) 2-ethylhexanoate (approx. 25% in toluene) – Strem SDS
Publisher | Strem Chemicals, Inc.
Material | Gadolinium(III) 2-ethylhexanoate (approx. 25% in toluene)
CAS number
Product code / grade | 64-3500
Document type | SDS
Original language | English
Region | United States
Revision date | 07/14/2021
Page count | 10
Original filename | strem-sd64-3500_us.pdf
RESDS page | https://resds.com/document/gadolinium-iii-2-ethylhexanoate-approx-25-in-toluene-strem-en-09b37973c2
Original PDF | https://resds.com/pdf/gadolinium-iii-2-ethylhexanoate-approx-25-in-toluene-strem-en-09b37973c2.pdf
Source URL | https://sds.strem.com/sd64-3500_US.pdf
Description | Collected by RESDS. Original publisher PDF retained. Original Strem SDS for Gadolinium(III) 2-ethylhexanoate (approx. 25% in toluene). Product number 64-3500; revision 07/14/2021. Publication authorized by the user on 2026-09-14.

## Original text
Page | Line | Original text | Extraction method
1 | 1 | Page 1/10 | embedded
1 | 2 | Safety Data Sheet | embedded
1 | 3 | according to OSHA HCS | embedded
1 | 4 |  | embedded
1 | 5 | Printing date 07/18/2021 Reviewed on 07/14/2021 | embedded
1 | 6 |  | embedded
1 | 7 | 1 Identification | embedded
1 | 8 |  | embedded
1 | 9 | · Product name | embedded
1 | 10 |  | embedded
1 | 11 | · Trade name: Gadolinium(III) 2-ethylhexanoate (approx. 25% in toluene) | embedded
1 | 12 |  | embedded
1 | 13 | · Item number: 64-3500 | embedded
1 | 14 |  | embedded
1 | 15 | · Details of the supplier of the safety data sheet | embedded
1 | 16 | · Manufacturer/Supplier: | embedded
1 | 17 | Strem Chemicals, Inc. | embedded
1 | 18 | 7 Mulliken Way | embedded
1 | 19 | NEWBURYPORT, MA 01950 | embedded
1 | 20 | USA | embedded
1 | 21 | info@strem.com | embedded
1 | 22 |  | embedded
1 | 23 | · Information department: Technical Department | embedded
1 | 24 | · Emergency telephone number: | embedded
1 | 25 | EMERGENCY: CHEMTREC: + 1 (800) 424-9300 | embedded
1 | 26 | During normal opening times: +1 (978) 499-1600 | embedded
1 | 27 |  | embedded
1 | 28 |  | embedded
1 | 29 | 2 Hazard(s) identification | embedded
1 | 30 |  | embedded
1 | 31 | · Classification of the substance or mixture | embedded
1 | 32 |  | embedded
1 | 33 | GHS02 Flame d~ | embedded
1 | 34 | Flam. Liq. 3 H226 Flammable liquid and vapor. | embedded
1 | 35 |  | embedded
1 | 36 |  | embedded
1 | 37 | GHS08 Health hazard d~ | embedded
1 | 38 | Repr. 2 H361 Suspected of damaging fertility or the unborn child. | embedded
1 | 39 | STOT RE 2 H373 May cause damage to organs through prolonged or repeated exposure. | embedded
1 | 40 | Asp. Tox. 1 H304 May be fatal if swallowed and enters airways. | embedded
1 | 41 |  | embedded
1 | 42 |  | embedded
1 | 43 | GHS07 d~ | embedded
1 | 44 | Skin Irrit. 2 H315 Causes skin irritation. | embedded
1 | 45 | STOT SE 3 H336 May cause drowsiness or dizziness. | embedded
1 | 46 |  | embedded
1 | 47 | · Label elements | embedded
1 | 48 | · GHS label elements The product is classified and labeled according to the Globally Harmonized System (GHS). | embedded
1 | 49 | · Hazard pictograms | embedded
1 | 50 | d~ d~ d~ | embedded
1 | 51 | GHS02 GHS07 GHS08 | embedded
1 | 52 |  | embedded
1 | 53 | · Signal word Danger | embedded
1 | 54 |  | embedded
1 | 55 | · Hazard-determining components of labeling: | embedded
1 | 56 | toluene | embedded
1 | 57 | · Hazard statements | embedded
1 | 58 | H226 Flammable liquid and vapor. | embedded
1 | 59 | H315 Causes skin irritation. | embedded
1 | 60 | (Contd. on page 2) | embedded
1 | 61 | US | embedded
1 | 62 |  | embedded
1 | 63 |  | embedded
1 | 64 |  | embedded
1 | 65 |  | embedded
1 | 66 |  | embedded
1 | 67 | 44.1.1 | embedded
2 | 1 | Page 2/10 | embedded
2 | 2 | Safety Data Sheet | embedded
2 | 3 | according to OSHA HCS | embedded
2 | 4 |  | embedded
2 | 5 | Printing date 07/18/2021 Reviewed on 07/14/2021 | embedded
2 | 6 |  | embedded
2 | 7 | Trade name: Gadolinium(III) 2-ethylhexanoate (approx. 25% in toluene) | embedded
2 | 8 |  | embedded
2 | 9 |  | embedded
2 | 10 | (Contd. of page 1) | embedded
2 | 11 | H361 Suspected of damaging fertility or the unborn child. | embedded
2 | 12 | H336 May cause drowsiness or dizziness. | embedded
2 | 13 | H373 May cause damage to organs through prolonged or repeated exposure. | embedded
2 | 14 | H304 May be fatal if swallowed and enters airways. | embedded
2 | 15 | · Precautionary statements | embedded
2 | 16 | P210 Keep away from heat/sparks/open flames/hot surfaces. No smoking. | embedded
2 | 17 | P260 Do not breathe dust/fume/gas/mist/vapors/spray. | embedded
2 | 18 | P301+P310 IF SWALLOWED: Immediately call a POISON CENTER/ doctor. | embedded
2 | 19 | P305+P351+P338 If in eyes: Rinse cautiously with water for several minutes. Remove contact lenses, if present | embedded
2 | 20 | and easy to do. Continue rinsing. | embedded
2 | 21 | P403+P233 Store in a well-ventilated place. Keep container tightly closed. | embedded
2 | 22 | P501 Dispose of contents/container in accordance with local/regional/national/international | embedded
2 | 23 | regulations. | embedded
2 | 24 | · Classification system: | embedded
2 | 25 | · NFPA ratings (scale 0 - 4) | embedded
2 | 26 |  | embedded
2 | 27 | Health = 2 | embedded
2 | 28 | 3 Fire = 3 | embedded
2 | 29 | 2 0 Reactivity = 0 | embedded
2 | 30 |  | embedded
2 | 31 | · HMIS-ratings (scale 0 - 4) | embedded
2 | 32 |  | embedded
2 | 33 | HEALTH *2 Health = *2 | embedded
2 | 34 | FIRE 3 Fire = 3 | embedded
2 | 35 | REACTIVITY 0 Reactivity = 0 | embedded
2 | 36 |  | embedded
2 | 37 | · Other hazards | embedded
2 | 38 | · Results of PBT and vPvB assessment | embedded
2 | 39 | · PBT: Not applicable. | embedded
2 | 40 | · vPvB: Not applicable. | embedded
2 | 41 |  | embedded
2 | 42 |  | embedded
2 | 43 | 3 Composition/information on ingredients | embedded
2 | 44 |  | embedded
2 | 45 | · Chemical characterization: Mixtures | embedded
2 | 46 | · Description: Mixture of the substances listed below with nonhazardous additions. | embedded
2 | 47 | · Dangerous components: | embedded
2 | 48 | 108-88-3 toluene 75.0% | embedded
2 | 49 |  | embedded
2 | 50 |  | embedded
2 | 51 | 4 First-aid measures | embedded
2 | 52 |  | embedded
2 | 53 | · Description of first aid measures | embedded
2 | 54 | · General information: | embedded
2 | 55 | Immediately remove any clothing soiled by the product. | embedded
2 | 56 | Symptoms of poisoning may even occur after several hours; therefore medical observation for at least 48 hours | embedded
2 | 57 | after the accident. | embedded
2 | 58 | · After inhalation: In case of unconsciousness place patient stably in side position for transportation. | embedded
2 | 59 | · After skin contact: Immediately wash with water and soap and rinse thoroughly. | embedded
2 | 60 | · After eye contact: Rinse opened eye for several minutes under running water. Then consult a doctor. | embedded
2 | 61 | · After swallowing: If symptoms persist consult doctor. | embedded
2 | 62 | · Information for doctor: | embedded
2 | 63 | · Most important symptoms and effects, both acute and delayed No further relevant information available. | embedded
2 | 64 | (Contd. on page 3) | embedded
2 | 65 | US | embedded
2 | 66 |  | embedded
2 | 67 |  | embedded
2 | 68 |  | embedded
2 | 69 |  | embedded
2 | 70 |  | embedded
2 | 71 | 44.1.1 | embedded
3 | 1 | Page 3/10 | embedded
3 | 2 | Safety Data Sheet | embedded
3 | 3 | according to OSHA HCS | embedded
3 | 4 |  | embedded
3 | 5 | Printing date 07/18/2021 Reviewed on 07/14/2021 | embedded
3 | 6 |  | embedded
3 | 7 | Trade name: Gadolinium(III) 2-ethylhexanoate (approx. 25% in toluene) | embedded
3 | 8 |  | embedded
3 | 9 |  | embedded
3 | 10 | (Contd. of page 2) | embedded
3 | 11 | · Indication of any immediate medical attention and special treatment needed | embedded
3 | 12 | No further relevant information available. | embedded
3 | 13 |  | embedded
3 | 14 |  | embedded
3 | 15 | 5 Fire-fighting measures | embedded
3 | 16 |  | embedded
3 | 17 | · Extinguishing media | embedded
3 | 18 | · Suitable extinguishing agents: | embedded
3 | 19 | CO2, extinguishing powder or water spray. Fight larger fires with water spray or alcohol resistant foam. | embedded
3 | 20 | · For safety reasons unsuitable extinguishing agents: Water with full jet | embedded
3 | 21 | · Special hazards arising from the substance or mixture | embedded
3 | 22 | During heating or in case of fire poisonous gases are produced. | embedded
3 | 23 | · Advice for firefighters | embedded
3 | 24 | · Protective equipment: Mouth respiratory protective device. | embedded
3 | 25 |  | embedded
3 | 26 |  | embedded
3 | 27 | 6 Accidental release measures | embedded
3 | 28 |  | embedded
3 | 29 | · Personal precautions, protective equipment and emergency procedures | embedded
3 | 30 | Mount respiratory protective device. | embedded
3 | 31 | Wear protective equipment. Keep unprotected persons away. | embedded
3 | 32 | · Environmental precautions: Prevent seepage into sewage system, workpits and cellars. | embedded
3 | 33 | · Methods and material for containment and cleaning up: | embedded
3 | 34 | Absorb with liquid-binding material (sand, diatomite, acid binders, universal binders, sawdust). | embedded
3 | 35 | Dispose contaminated material as waste according to item 13. | embedded
3 | 36 | Ensure adequate ventilation. | embedded
3 | 37 | · Reference to other sections | embedded
3 | 38 | See Section 7 for information on safe handling. | embedded
3 | 39 | See Section 8 for information on personal protection equipment. | embedded
3 | 40 | See Section 13 for disposal information. | embedded
3 | 41 | · Protective Action Criteria for Chemicals | embedded
3 | 42 | · PAC-1: | embedded
3 | 43 | 108-88-3 toluene 67 ppm | embedded
3 | 44 |  | embedded
3 | 45 | · PAC-2: | embedded
3 | 46 | 108-88-3 toluene 560 ppm | embedded
3 | 47 |  | embedded
3 | 48 | · PAC-3: | embedded
3 | 49 | 108-88-3 toluene 3700* ppm | embedded
3 | 50 |  | embedded
3 | 51 |  | embedded
3 | 52 | 7 Handling and storage | embedded
3 | 53 |  | embedded
3 | 54 | · Handling: | embedded
3 | 55 | · Precautions for safe handling | embedded
3 | 56 | Ensure good ventilation/exhaustion at the workplace. | embedded
3 | 57 | Open and handle receptacle with care. | embedded
3 | 58 | Prevent formation of aerosols. | embedded
3 | 59 | · Information about protection against explosions and fires: | embedded
3 | 60 | Keep ignition sources away - Do not smoke. | embedded
3 | 61 | Protect against electrostatic charges. | embedded
3 | 62 | Keep respiratory protective device available. | embedded
3 | 63 | (Contd. on page 4) | embedded
3 | 64 | US | embedded
3 | 65 |  | embedded
3 | 66 |  | embedded
3 | 67 |  | embedded
3 | 68 |  | embedded
3 | 69 |  | embedded
3 | 70 | 44.1.1 | embedded
4 | 1 | Page 4/10 | embedded
4 | 2 | Safety Data Sheet | embedded
4 | 3 | according to OSHA HCS | embedded
4 | 4 |  | embedded
4 | 5 | Printing date 07/18/2021 Reviewed on 07/14/2021 | embedded
4 | 6 |  | embedded
4 | 7 | Trade name: Gadolinium(III) 2-ethylhexanoate (approx. 25% in toluene) | embedded
4 | 8 |  | embedded
4 | 9 |  | embedded
4 | 10 | (Contd. of page 3) | embedded
4 | 11 |  | embedded
4 | 12 | · Conditions for safe storage, including any incompatibilities | embedded
4 | 13 | · Storage: | embedded
4 | 14 | · Requirements to be met by storerooms and receptacles: No special requirements. | embedded
4 | 15 | · Information about storage in one common storage facility: Not required. | embedded
4 | 16 | · Further information about storage conditions: Keep receptacle tightly sealed. | embedded
4 | 17 | · Specific end use(s) No further relevant information available. | embedded
4 | 18 |  | embedded
4 | 19 |  | embedded
4 | 20 | 8 Exposure controls/personal protection | embedded
4 | 21 |  | embedded
4 | 22 | · Additional information about design of technical systems: No further data; see item 7. | embedded
4 | 23 |  | embedded
4 | 24 | · Control parameters | embedded
4 | 25 | · Components with limit values that require monitoring at the workplace: | embedded
4 | 26 | 108-88-3 toluene | embedded
4 | 27 | PEL Long-term value: 200 ppm | embedded
4 | 28 | Ceiling limit value: 300; 500* ppm | embedded
4 | 29 | *10-min peak per 8-hr shift | embedded
4 | 30 | REL Short-term value: 560 mg/m³, 150 ppm | embedded
4 | 31 | Long-term value: 375 mg/m³, 100 ppm | embedded
4 | 32 | TLV Long-term value: 75 mg/m³, 20 ppm | embedded
4 | 33 | BEI | embedded
4 | 34 |  | embedded
4 | 35 | · Ingredients with biological limit values: | embedded
4 | 36 | 108-88-3 toluene | embedded
4 | 37 | BEI 0.02 mg/L | embedded
4 | 38 | Medium: blood | embedded
4 | 39 | Time: prior to last shift of workweek | embedded
4 | 40 | Parameter: Toluene | embedded
4 | 41 |  | embedded
4 | 42 | 0.03 mg/L | embedded
4 | 43 | Medium: urine | embedded
4 | 44 | Time: end of shift | embedded
4 | 45 | Parameter: Toluene | embedded
4 | 46 |  | embedded
4 | 47 | 0.3 mg/g creatinine | embedded
4 | 48 | Medium: urine | embedded
4 | 49 | Time: end of shift | embedded
4 | 50 | Parameter: o-Cresol with hydrolysis (background) | embedded
4 | 51 | · Additional information: The lists that were valid during the creation were used as basis. | embedded
4 | 52 |  | embedded
4 | 53 | · Exposure controls | embedded
4 | 54 | · Personal protective equipment: | embedded
4 | 55 | · General protective and hygienic measures: | embedded
4 | 56 | Keep away from foodstuffs, beverages and feed. | embedded
4 | 57 | Immediately remove all soiled and contaminated clothing. | embedded
4 | 58 | Wash hands before breaks and at the end of work. | embedded
4 | 59 | Store protective clothing separately. | embedded
4 | 60 | Avoid contact with the skin. | embedded
4 | 61 | Avoid contact with the eyes and skin. | embedded
4 | 62 | · Breathing equipment: A NIOSH approved respirator in accordance with 29 CFR 1910.134. | embedded
4 | 63 | (Contd. on page 5) | embedded
4 | 64 | US | embedded
4 | 65 |  | embedded
4 | 66 |  | embedded
4 | 67 |  | embedded
4 | 68 |  | embedded
4 | 69 |  | embedded
4 | 70 | 44.1.1 | embedded
5 | 1 | Page 5/10 | embedded
5 | 2 | Safety Data Sheet | embedded
5 | 3 | according to OSHA HCS | embedded
5 | 4 |  | embedded
5 | 5 | Printing date 07/18/2021 Reviewed on 07/14/2021 | embedded
5 | 6 |  | embedded
5 | 7 | Trade name: Gadolinium(III) 2-ethylhexanoate (approx. 25% in toluene) | embedded
5 | 8 |  | embedded
5 | 9 |  | embedded
5 | 10 | (Contd. of page 4) | embedded
5 | 11 | · Protection of hands: | embedded
5 | 12 |  | embedded
5 | 13 |  | embedded
5 | 14 | Protective gloves _S | embedded
5 | 15 |  | embedded
5 | 16 | The glove material has to be impermeable and resistant to the product/ the substance/ the preparation. | embedded
5 | 17 | Due to missing tests no recommendation to the glove material can be given for the product/ the preparation/ the | embedded
5 | 18 | chemical mixture. | embedded
5 | 19 | Selection of the glove material on consideration of the penetration times, rates of diffusion and the degradation | embedded
5 | 20 | · Material of gloves | embedded
5 | 21 | The selection of the suitable gloves does not only depend on the material, but also on further marks of quality and | embedded
5 | 22 | varies from manufacturer to manufacturer. As the product is a preparation of several substances, the resistance | embedded
5 | 23 | of the glove material can not be calculated in advance and has therefore to be checked prior to the application. | embedded
5 | 24 | · Penetration time of glove material | embedded
5 | 25 | The exact break through time has to be found out by the manufacturer of the protective gloves and has to be | embedded
5 | 26 | observed. | embedded
5 | 27 | · Eye protection: | embedded
5 | 28 |  | embedded
5 | 29 |  | embedded
5 | 30 | Tightly sealed goggles _R | embedded
5 | 31 |  | embedded
5 | 32 |  | embedded
5 | 33 | 9 Physical and chemical properties | embedded
5 | 34 |  | embedded
5 | 35 | · Information on basic physical and chemical properties | embedded
5 | 36 | · General Information | embedded
5 | 37 | · Appearance: | embedded
5 | 38 | Form: Viscous | embedded
5 | 39 | Color: Colorless | embedded
5 | 40 | · Odor: Unpleasant | embedded
5 | 41 | · Odor threshold: Not determined. | embedded
5 | 42 |  | embedded
5 | 43 | · pH-value: Not determined. | embedded
5 | 44 |  | embedded
5 | 45 | · Change in condition | embedded
5 | 46 | Melting point/Melting range: Undetermined. | embedded
5 | 47 | Boiling point/Boiling range: Undetermined. | embedded
5 | 48 |  | embedded
5 | 49 | · Flash point: 4 °C (39 °F) (solvent) | embedded
5 | 50 |  | embedded
5 | 51 | · Flammability (solid, gaseous): Not determined. | embedded
5 | 52 |  | embedded
5 | 53 | · Ignition temperature: 535 °C (995 °F) | embedded
5 | 54 |  | embedded
5 | 55 | · Decomposition temperature: Not determined. | embedded
5 | 56 |  | embedded
5 | 57 | · Auto igniting: Product is not selfigniting. | embedded
5 | 58 |  | embedded
5 | 59 | · Danger of explosion: Product is not explosive. However, formation of explosive air/vapor | embedded
5 | 60 | mixtures are possible. | embedded
5 | 61 |  | embedded
5 | 62 | · Explosion limits: | embedded
5 | 63 | Lower: 1.2 Vol % | embedded
5 | 64 | Upper: 7.0 Vol % | embedded
5 | 65 |  | embedded
5 | 66 | · Vapor pressure at 20 °C (68 °F): 29 hPa (22 mm Hg) | embedded
5 | 67 |  | embedded
5 | 68 | (Contd. on page 6) | embedded
5 | 69 | US | embedded
5 | 70 |  | embedded
5 | 71 |  | embedded
5 | 72 |  | embedded
5 | 73 |  | embedded
5 | 74 |  | embedded
5 | 75 | 44.1.1 | embedded
6 | 1 | Page 6/10 | embedded
6 | 2 | Safety Data Sheet | embedded
6 | 3 | according to OSHA HCS | embedded
6 | 4 |  | embedded
6 | 5 | Printing date 07/18/2021 Reviewed on 07/14/2021 | embedded
6 | 6 |  | embedded
6 | 7 | Trade name: Gadolinium(III) 2-ethylhexanoate (approx. 25% in toluene) | embedded
6 | 8 |  | embedded
6 | 9 |  | embedded
6 | 10 | (Contd. of page 5) | embedded
6 | 11 |  | embedded
6 | 12 | · Density: Not determined. | embedded
6 | 13 | · Relative density Not determined. | embedded
6 | 14 | · Vapor density Not determined. | embedded
6 | 15 | · Evaporation rate Not determined. | embedded
6 | 16 |  | embedded
6 | 17 | · Solubility in / Miscibility with | embedded
6 | 18 | Water: Not miscible or difficult to mix. | embedded
6 | 19 |  | embedded
6 | 20 | · Partition coefficient (n-octanol/water): Not determined. | embedded
6 | 21 |  | embedded
6 | 22 | · Viscosity: | embedded
6 | 23 | Dynamic: Not determined. | embedded
6 | 24 | Kinematic: Not determined. | embedded
6 | 25 |  | embedded
6 | 26 | · Solvent content: | embedded
6 | 27 | Organic solvents: 75.0 % | embedded
6 | 28 | VOC content: 75.0 % | embedded
6 | 29 | 750.0 g/l / 6.26 lb/gl | embedded
6 | 30 | · Other information No further relevant information available. | embedded
6 | 31 |  | embedded
6 | 32 |  | embedded
6 | 33 | 10 Stability and reactivity | embedded
6 | 34 |  | embedded
6 | 35 | · Reactivity No further relevant information available. | embedded
6 | 36 | · Chemical stability | embedded
6 | 37 | · Thermal decomposition / conditions to be avoided: No decomposition if used according to specifications. | embedded
6 | 38 | · Possibility of hazardous reactions No dangerous reactions known. | embedded
6 | 39 | · Conditions to avoid No further relevant information available. | embedded
6 | 40 | · Incompatible materials: No further relevant information available. | embedded
6 | 41 | · Hazardous decomposition products: No dangerous decomposition products known. | embedded
6 | 42 |  | embedded
6 | 43 |  | embedded
6 | 44 | 11 Toxicological information | embedded
6 | 45 |  | embedded
6 | 46 | · Information on toxicological effects | embedded
6 | 47 | · Acute toxicity: | embedded
6 | 48 | · LD/LC50 values that are relevant for classification: | embedded
6 | 49 | 108-88-3 toluene | embedded
6 | 50 | Oral LD50 5000 mg/kg (rat) | embedded
6 | 51 | Dermal LD50 12124 mg/kg (rabbit) | embedded
6 | 52 | Inhalative LC50/4 h 5320 mg/l (mouse) | embedded
6 | 53 | · Primary irritant effect: | embedded
6 | 54 | · on the skin: Irritant to skin and mucous membranes. | embedded
6 | 55 | · on the eye: No irritating effect. | embedded
6 | 56 | · Sensitization: No sensitizing effects known. | embedded
6 | 57 | · Additional toxicological information: | embedded
6 | 58 | The product shows the following dangers according to internally approved calculation methods for preparations: | embedded
6 | 59 | Irritant | embedded
6 | 60 |  | embedded
6 | 61 | · Carcinogenic categories | embedded
6 | 62 | · IARC (International Agency for Research on Cancer) | embedded
6 | 63 | 108-88-3 toluene 3 | embedded
6 | 64 | (Contd. on page 7) | embedded
6 | 65 | US | embedded
6 | 66 |  | embedded
6 | 67 |  | embedded
6 | 68 |  | embedded
6 | 69 |  | embedded
6 | 70 |  | embedded
6 | 71 | 44.1.1 | embedded
7 | 1 | Page 7/10 | embedded
7 | 2 | Safety Data Sheet | embedded
7 | 3 | according to OSHA HCS | embedded
7 | 4 |  | embedded
7 | 5 | Printing date 07/18/2021 Reviewed on 07/14/2021 | embedded
7 | 6 |  | embedded
7 | 7 | Trade name: Gadolinium(III) 2-ethylhexanoate (approx. 25% in toluene) | embedded
7 | 8 |  | embedded
7 | 9 |  | embedded
7 | 10 | (Contd. of page 6) | embedded
7 | 11 | · NTP (National Toxicology Program) | embedded
7 | 12 | None of the ingredients is listed. | embedded
7 | 13 |  | embedded
7 | 14 | · OSHA-Ca (Occupational Safety & Health Administration) | embedded
7 | 15 | None of the ingredients is listed. | embedded
7 | 16 |  | embedded
7 | 17 |  | embedded
7 | 18 | 12 Ecological information | embedded
7 | 19 |  | embedded
7 | 20 | · Toxicity | embedded
7 | 21 | · Aquatic toxicity: No further relevant information available. | embedded
7 | 22 | · Persistence and degradability No further relevant information available. | embedded
7 | 23 | · Behavior in environmental systems: | embedded
7 | 24 | · Bioaccumulative potential No further relevant information available. | embedded
7 | 25 | · Mobility in soil No further relevant information available. | embedded
7 | 26 | · Additional ecological information: | embedded
7 | 27 | · General notes: Not known to be hazardous to water. | embedded
7 | 28 | · Results of PBT and vPvB assessment | embedded
7 | 29 | · PBT: Not applicable. | embedded
7 | 30 | · vPvB: Not applicable. | embedded
7 | 31 | · Other adverse effects No further relevant information available. | embedded
7 | 32 |  | embedded
7 | 33 |  | embedded
7 | 34 | 13 Disposal considerations | embedded
7 | 35 |  | embedded
7 | 36 | · Waste treatment methods | embedded
7 | 37 | · Recommendation: | embedded
7 | 38 | Must not be disposed of together with household garbage. Do not allow product to reach sewage system. | embedded
7 | 39 |  | embedded
7 | 40 | · Uncleaned packagings: | embedded
7 | 41 | · Recommendation: Disposal must be made according to official regulations. | embedded
7 | 42 |  | embedded
7 | 43 |  | embedded
7 | 44 | 14 Transport information | embedded
7 | 45 |  | embedded
7 | 46 | · UN-Number | embedded
7 | 47 | · DOT, IMDG, IATA UN1993 | embedded
7 | 48 |  | embedded
7 | 49 | · UN proper shipping name | embedded
7 | 50 | · DOT Flammable liquids, n.o.s. | embedded
7 | 51 | · IMDG, IATA FLAMMABLE LIQUID, N.O.S. | embedded
7 | 52 |  | embedded
7 | 53 | · Transport hazard class(es) | embedded
7 | 54 |  | embedded
7 | 55 | · DOT | embedded
7 | 56 | dc`gxo | embedded
7 | 57 |  | embedded
7 | 58 | · Class 3 Flammable liquids | embedded
7 | 59 |  | embedded
7 | 60 | (Contd. on page 8) | embedded
7 | 61 | US | embedded
7 | 62 |  | embedded
7 | 63 |  | embedded
7 | 64 |  | embedded
7 | 65 |  | embedded
7 | 66 |  | embedded
7 | 67 | 44.1.1 | embedded
8 | 1 | Page 8/10 | embedded
8 | 2 | Safety Data Sheet | embedded
8 | 3 | according to OSHA HCS | embedded
8 | 4 |  | embedded
8 | 5 | Printing date 07/18/2021 Reviewed on 07/14/2021 | embedded
8 | 6 |  | embedded
8 | 7 | Trade name: Gadolinium(III) 2-ethylhexanoate (approx. 25% in toluene) | embedded
8 | 8 |  | embedded
8 | 9 |  | embedded
8 | 10 | (Contd. of page 7) | embedded
8 | 11 |  | embedded
8 | 12 | · Label 3 | embedded
8 | 13 |  | embedded
8 | 14 | · IMDG, IATA | embedded
8 | 15 | dc`gx | embedded
8 | 16 |  | embedded
8 | 17 | · Class 3 Flammable liquids | embedded
8 | 18 | · Label 3 | embedded
8 | 19 |  | embedded
8 | 20 | · Packing group | embedded
8 | 21 | · DOT, IMDG, IATA III | embedded
8 | 22 |  | embedded
8 | 23 | · Environmental hazards: | embedded
8 | 24 | · Marine pollutant: No | embedded
8 | 25 |  | embedded
8 | 26 | · Special precautions for user Warning: Flammable liquids | embedded
8 | 27 | · EMS Number: F-E,S-E | embedded
8 | 28 | · Stowage Category A | embedded
8 | 29 |  | embedded
8 | 30 | · Transport in bulk according to Annex II of | embedded
8 | 31 | MARPOL73/78 and the IBC Code Not applicable. | embedded
8 | 32 |  | embedded
8 | 33 | · Transport/Additional information: | embedded
8 | 34 |  | embedded
8 | 35 | · DOT | embedded
8 | 36 | · Quantity limitations On passenger aircraft/rail: 60L | embedded
8 | 37 | On cargo aircraft only: 220L | embedded
8 | 38 |  | embedded
8 | 39 | · IMDG | embedded
8 | 40 | · Limited quantities (LQ) 5L | embedded
8 | 41 | · Excepted quantities (EQ) Code: E1 | embedded
8 | 42 | Maximum net quantity per inner packaging: 30 ml | embedded
8 | 43 | Maximum net quantity per outer packaging: 1000 ml | embedded
8 | 44 |  | embedded
8 | 45 | · UN "Model Regulation": UN 1993 FLAMMABLE LIQUIDS, N.O.S., 3, III | embedded
8 | 46 |  | embedded
8 | 47 |  | embedded
8 | 48 | 15 Regulatory information | embedded
8 | 49 |  | embedded
8 | 50 | · Safety, health and environmental regulations/legislation specific for the substance or mixture | embedded
8 | 51 | · Sara | embedded
8 | 52 | · Section 355 (extremely hazardous substances): | embedded
8 | 53 | None of the ingredients is listed. | embedded
8 | 54 |  | embedded
8 | 55 | · Section 313 (Specific toxic chemical listings): | embedded
8 | 56 | All ingredients are listed. | embedded
8 | 57 |  | embedded
8 | 58 | · TSCA (Toxic Substances Control Act): | embedded
8 | 59 | All ingredients are listed. | embedded
8 | 60 | · Proposition 65 | embedded
8 | 61 | · Chemicals known to cause cancer: | embedded
8 | 62 | None of the ingredients is listed. | embedded
8 | 63 |  | embedded
8 | 64 | · Chemicals known to cause reproductive toxicity for females: | embedded
8 | 65 | None of the ingredients is listed. | embedded
8 | 66 | (Contd. on page 9) | embedded
8 | 67 | US | embedded
8 | 68 |  | embedded
8 | 69 |  | embedded
8 | 70 |  | embedded
8 | 71 |  | embedded
8 | 72 |  | embedded
8 | 73 | 44.1.1 | embedded
9 | 1 | Page 9/10 | embedded
9 | 2 | Safety Data Sheet | embedded
9 | 3 | according to OSHA HCS | embedded
9 | 4 |  | embedded
9 | 5 | Printing date 07/18/2021 Reviewed on 07/14/2021 | embedded
9 | 6 |  | embedded
9 | 7 | Trade name: Gadolinium(III) 2-ethylhexanoate (approx. 25% in toluene) | embedded
9 | 8 |  | embedded
9 | 9 |  | embedded
9 | 10 | (Contd. of page 8) | embedded
9 | 11 | · Chemicals known to cause reproductive toxicity for males: | embedded
9 | 12 | None of the ingredients is listed. | embedded
9 | 13 |  | embedded
9 | 14 | · Chemicals known to cause developmental toxicity: | embedded
9 | 15 | All ingredients are listed. | embedded
9 | 16 |  | embedded
9 | 17 | · Carcinogenic categories | embedded
9 | 18 | · EPA (Environmental Protection Agency) | embedded
9 | 19 | 108-88-3 toluene II | embedded
9 | 20 |  | embedded
9 | 21 | · TLV (Threshold Limit Value established by ACGIH) | embedded
9 | 22 | 108-88-3 toluene A4 | embedded
9 | 23 |  | embedded
9 | 24 | · NIOSH-Ca (National Institute for Occupational Safety and Health) | embedded
9 | 25 | None of the ingredients is listed. | embedded
9 | 26 | · GHS label elements The product is classified and labeled according to the Globally Harmonized System (GHS). | embedded
9 | 27 | · Hazard pictograms | embedded
9 | 28 | d~ d~ d~ | embedded
9 | 29 | GHS02 GHS07 GHS08 | embedded
9 | 30 |  | embedded
9 | 31 | · Signal word Danger | embedded
9 | 32 |  | embedded
9 | 33 | · Hazard-determining components of labeling: | embedded
9 | 34 | toluene | embedded
9 | 35 | · Hazard statements | embedded
9 | 36 | H226 Flammable liquid and vapor. | embedded
9 | 37 | H315 Causes skin irritation. | embedded
9 | 38 | H361 Suspected of damaging fertility or the unborn child. | embedded
9 | 39 | H336 May cause drowsiness or dizziness. | embedded
9 | 40 | H373 May cause damage to organs through prolonged or repeated exposure. | embedded
9 | 41 | H304 May be fatal if swallowed and enters airways. | embedded
9 | 42 | · Precautionary statements | embedded
9 | 43 | P210 Keep away from heat/sparks/open flames/hot surfaces. No smoking. | embedded
9 | 44 | P260 Do not breathe dust/fume/gas/mist/vapors/spray. | embedded
9 | 45 | P301+P310 IF SWALLOWED: Immediately call a POISON CENTER/ doctor. | embedded
9 | 46 | P305+P351+P338 If in eyes: Rinse cautiously with water for several minutes. Remove contact lenses, if present | embedded
9 | 47 | and easy to do. Continue rinsing. | embedded
9 | 48 | P403+P233 Store in a well-ventilated place. Keep container tightly closed. | embedded
9 | 49 | P501 Dispose of contents/container in accordance with local/regional/national/international | embedded
9 | 50 | regulations. | embedded
9 | 51 | · Chemical safety assessment: A Chemical Safety Assessment has not been carried out. | embedded
9 | 52 |  | embedded
9 | 53 |  | embedded
9 | 54 | 16 Other information | embedded
9 | 55 | This information is based on our present knowledge. However, this shall not constitute a guarantee for any | embedded
9 | 56 | specific product features and shall not establish a legally valid contractual relationship. | embedded
9 | 57 |  | embedded
9 | 58 | · Department issuing SDS: Technical Department. | embedded
9 | 59 | · Contact: Technical Director | embedded
9 | 60 | · Date of preparation / last revision 07/18/2021 / - | embedded
9 | 61 | · Abbreviations and acronyms: | embedded
9 | 62 | ADR: Accord européen sur le transport des marchandises dangereuses par Route (European Agreement concerning the International | embedded
9 | 63 | Carriage of Dangerous Goods by Road) | embedded
9 | 64 | (Contd. on page 10) | embedded
9 | 65 | US | embedded
9 | 66 |  | embedded
9 | 67 |  | embedded
9 | 68 |  | embedded
9 | 69 |  | embedded
9 | 70 |  | embedded
9 | 71 | 44.1.1 | embedded
10 | 1 | Page 10/10 | embedded
10 | 2 | Safety Data Sheet | embedded
10 | 3 | according to OSHA HCS | embedded
10 | 4 |  | embedded
10 | 5 | Printing date 07/18/2021 Reviewed on 07/14/2021 | embedded
10 | 6 |  | embedded
10 | 7 | Trade name: Gadolinium(III) 2-ethylhexanoate (approx. 25% in toluene) | embedded
10 | 8 |  | embedded
10 | 9 |  | embedded
10 | 10 | (Contd. of page 9) | embedded
10 | 11 | IMDG: International Maritime Code for Dangerous Goods | embedded
10 | 12 | DOT: US Department of Transportation | embedded
10 | 13 | IATA: International Air Transport Association | embedded
10 | 14 | ACGIH: American Conference of Governmental Industrial Hygienists | embedded
10 | 15 | EINECS: European Inventory of Existing Commercial Chemical Substances | embedded
10 | 16 | ELINCS: European List of Notified Chemical Substances | embedded
10 | 17 | CAS: Chemical Abstracts Service (division of the American Chemical Society) | embedded
10 | 18 | NFPA: National Fire Protection Association (USA) | embedded
10 | 19 | HMIS: Hazardous Materials Identification System (USA) | embedded
10 | 20 | VOC: Volatile Organic Compounds (USA, EU) | embedded
10 | 21 | LC50: Lethal concentration, 50 percent | embedded
10 | 22 | LD50: Lethal dose, 50 percent | embedded
10 | 23 | PBT: Persistent, Bioaccumulative and Toxic | embedded
10 | 24 | vPvB: very Persistent and very Bioaccumulative | embedded
10 | 25 | NIOSH: National Institute for Occupational Safety | embedded
10 | 26 | OSHA: Occupational Safety & Health | embedded
10 | 27 | TLV: Threshold Limit Value | embedded
10 | 28 | PEL: Permissible Exposure Limit | embedded
10 | 29 | REL: Recommended Exposure Limit | embedded
10 | 30 | BEI: Biological Exposure Limit | embedded
10 | 31 | Flam. Liq. 3: Flammable liquids – Category 3 | embedded
10 | 32 | Skin Irrit. 2: Skin corrosion/irritation – Category 2 | embedded
10 | 33 | Repr. 2: Reproductive toxicity – Category 2 | embedded
10 | 34 | STOT SE 3: Specific target organ toxicity (single exposure) – Category 3 | embedded
10 | 35 | STOT RE 2: Specific target organ toxicity (repeated exposure) – Category 2 | embedded
10 | 36 | Asp. Tox. 1: Aspiration hazard – Category 1 | embedded
10 | 37 | US | embedded
10 | 38 |  | embedded
10 | 39 |  | embedded
10 | 40 |  | embedded
10 | 41 |  | embedded
10 | 42 |  | embedded
10 | 43 | 44.1.1 | embedded