## 文書情報
SDS文書情報
原本PDFから抽出したテキストです。表、画像、記号、OCR結果は原本と異なる場合があります。安全情報は原本PDFで確認してください。
項目 | 内容
文書名 | Lanthanum Hexaboride (LaB6), Powder Diffraction Standard - NIST SRM 660b Safety Data Sheet
発行元 | National Institute of Standards and Technology (NIST)
材料 | Lanthanum hexaboride powder
CAS番号 | 12008-21-8
製品番号・グレード | NIST SRM 660b
文書種類 | SDS
原文の言語 | English
地域 | United States
改訂日 | 01 August 2013
ページ数 | 5
原本ファイル名 | 660b-MSDS.pdf
RESDSページ | https://resds.com/document/lanthanum-hexaboride-lab6-powder-diffraction-standard-nist-srm-660b-en-da111a7eaf
原本PDF | https://resds.com/pdf/lanthanum-hexaboride-lab6-powder-diffraction-standard-nist-srm-660b-en-da111a7eaf.pdf
情報源URL | https://tsapps.nist.gov/srmext/msds/660b-MSDS.pdf
説明 | Collected by RESDS. Original publisher PDF retained. SRM 660b: Line Position and Line Shape Standard for Powder Diffraction. Section 3 lists lanthanum boride (lanthanum hexaboride) 100%. This older SRM 660b document is distinct from the separately indexed SRM 660c; it is not presented as its current replacement. Original publisher: National Institute of Standards and Technology (NIST). Original issue date: 01 August 2013. Reuse basis: https://www.nist.gov/copyrights-disclaimers

## 原文内容
ページ | 行 | 原文内容 | 抽出方法
1 | 1 | Date of Issue: | embedded
1 | 2 | 01 August 2013 | embedded
1 | 3 | SAFETY DATA SHEET | embedded
1 | 4 |  | embedded
1 | 5 | 1. SUBSTANCE AND SOURCE IDENTIFICATION | embedded
1 | 6 | Product Identifier | embedded
1 | 7 | SRM Number: 660b | embedded
1 | 8 | SRM Name: Line Position and Line Shape Standard for Powder Diffraction | embedded
1 | 9 | Other Means of Identification: Not applicable. | embedded
1 | 10 | Recommended Use of This Material and Restrictions of Use | embedded
1 | 11 | This Standard Reference Material (SRM) is intended for use in calibration of diffraction line positions and line | embedded
1 | 12 | shapes determined through powder diffractometry. A unit of SRM 660b consists of approximately 6 g of | embedded
1 | 13 | lanthanum hexaboride, LaB6, powder bottled under argon. | embedded
1 | 14 | Company Information | embedded
1 | 15 | National Institute of Standards and Technology | embedded
1 | 16 | Standard Reference Materials Program | embedded
1 | 17 | 100 Bureau Drive, Stop 2300 | embedded
1 | 18 | Gaithersburg, Maryland 20899-2300 | embedded
1 | 19 |  | embedded
1 | 20 | Telephone: 301-975-2200 Emergency Telephone ChemTrec: | embedded
1 | 21 | FAX: 301-948-3730 1-800-424-9300 (North America) | embedded
1 | 22 | E-mail: SRMMSDS@nist.gov +1-703-527-3887 (International) | embedded
1 | 23 | Website: http://www.nist.gov/srm | embedded
1 | 24 | 2. HAZARDS IDENTIFICATION | embedded
1 | 25 | Classification | embedded
1 | 26 | Physical Hazard: Not classified. | embedded
1 | 27 | Health Hazard: Not classified. | embedded
1 | 28 |  | embedded
1 | 29 | Label Elements | embedded
1 | 30 | Symbol: No Symbol | embedded
1 | 31 | Signal Word: No Signal Word | embedded
1 | 32 | Hazard Statement(s): Not applicable. | embedded
1 | 33 | Precautionary Statement(s): Not applicable. | embedded
1 | 34 | Hazards Not Otherwise Classified: Not applicable. | embedded
1 | 35 | Ingredients(s) with Unknown Acute Toxicity: Not applicable. | embedded
1 | 36 | 3. COMPOSITION AND INFORMATION ON HAZARDOUS INGREDIENTS | embedded
1 | 37 | Substance: Lanthanum Boride | embedded
1 | 38 | Other Designations: Lanthanum hexaboride. | embedded
1 | 39 | Components are listed in compliance with OSHA’s 29 CFR 1910.1200; for the actual values see the Certificate of | embedded
1 | 40 | Analysis. | embedded
1 | 41 | Hazardous Component(s) CAS Number EC Number Nominal Mass Concentration | embedded
1 | 42 | (EINECS) (%) | embedded
1 | 43 | Lanthanum Boride 12008-21-8 234-531-6 100 | embedded
1 | 44 |  | embedded
1 | 45 | 4. FIRST AID MEASURES | embedded
1 | 46 | Description of First Aid Measures: | embedded
1 | 47 | Inhalation: If adverse effects occur, remove to uncontaminated area. If not breathing, give artificial | embedded
1 | 48 | respiration or oxygen by qualified personnel. Seek immediate medical attention. | embedded
1 | 49 |  | embedded
1 | 50 | SRM 660b Page 1 of 5 | embedded
2 | 1 | Skin Contact: Wash skin with soap and water for at least 15 minutes. If necessary, seek medical attention. | embedded
2 | 2 | Eye Contact: Flush eyes with water for at least 15 minutes. If necessary, seek medical attention. | embedded
2 | 3 | Ingestion: If a large amount is swallowed, seek medical attention. | embedded
2 | 4 | Most Important Symptoms/Effects, Acute and Delayed: No data available; generated dust may result in | embedded
2 | 5 | irritation. | embedded
2 | 6 | Indication of any immediate medical attention and special treatment needed, if necessary: If any of the above | embedded
2 | 7 | symptoms are present, seek medical attention if needed. | embedded
2 | 8 | 5. FIRE FIGHTING MEASURES | embedded
2 | 9 | Fire and Explosion Hazards: Negligible fire hazard. See Section 9, “Physical and Chemical Properties” for | embedded
2 | 10 | flammability properties. | embedded
2 | 11 | Extinguishing Media: | embedded
2 | 12 | Suitable: Use extinguishing media appropriate for the surrounding area. | embedded
2 | 13 | Unsuitable: None listed. | embedded
2 | 14 | Specific Hazards Arising from the Chemical: None listed. | embedded
2 | 15 | Special Protective Equipment and Precautions for Fire-Fighters: Avoid inhalation of material or combustion | embedded
2 | 16 | byproducts. Wear full protective clothing and NIOSH approved self-contained breathing apparatus (SCBA). Move | embedded
2 | 17 | container from fire area if it can be done without risk. Stay upwind and keep out of low areas. | embedded
2 | 18 | NFPA Ratings (0 = Minimal; 1 = Slight; 2 = Moderate; 3 = Serious; 4 = Severe) | embedded
2 | 19 | Health = 1 Fire = 0 Reactivity = 0 | embedded
2 | 20 | 6. ACCIDENTAL RELEASE MEASURES | embedded
2 | 21 | Personal Precautions, Protective Equipment and Emergency Procedures: Keep unnecessary personnel away. | embedded
2 | 22 | Use suitable protective equipment; see Section 8, “Exposure Controls and Personal Protection”. | embedded
2 | 23 | Methods and Materials for Containment and Clean up: Notify safety personnel of spills. Collect spilled | embedded
2 | 24 | material in appropriate container for disposal. Isolate hazard area and deny entry. | embedded
2 | 25 | 7. HANDLING AND STORAGE | embedded
2 | 26 | Safe Handling Precautions: Avoid generating dust. See Section 8, “Exposure Controls and Personal Protection”. | embedded
2 | 27 | Storage: Store and handling in accordance with all current regulations and standards. | embedded
2 | 28 | 8. EXPOSURE CONTROLS AND PERSONAL PROTECTION | embedded
2 | 29 | Exposure Limits: No occupational exposure limits have been established for this material. The exposure limits for | embedded
2 | 30 | Particulates Not Otherwise Regulated are applicable. | embedded
2 | 31 | OSHA (PEL): 15 mg/m3 (TWA, total particulates) | embedded
2 | 32 | 5 mg/m3 (TWA, respirable particulates) | embedded
2 | 33 | Engineering Controls: Provide local exhaust or process enclosure ventilation system. Ensure compliance with | embedded
2 | 34 | applicable exposure limits. | embedded
2 | 35 | Personal Protection: In accordance with OSHA 29 CFR 1910.132, subpart I, wear appropriate Personal Protective | embedded
2 | 36 | Equipment (PPE) to minimize exposure to this material. | embedded
2 | 37 | Respiratory Protection: If workplace conditions warrant a respirator, a respiratory protection program that meets | embedded
2 | 38 | OSHA 29CFR 1910.134 must be followed. Refer to NIOSH 42 CFR 84 for applicable certified respirators. | embedded
2 | 39 | Eye/Face Protection: Wear splash resistant safety goggles with a face shield. An eyewash station should be | embedded
2 | 40 | readily available near areas of use. | embedded
2 | 41 | Skin and Body Protection: Personal protective equipment for the body should be selected based on the task | embedded
2 | 42 | being performed and the risks involved and should be approved by a specialist before handling this product. | embedded
2 | 43 | Chemical-resistant gloves should be worn at all times when handling chemicals. | embedded
2 | 44 |  | embedded
2 | 45 |  | embedded
2 | 46 |  | embedded
2 | 47 |  | embedded
2 | 48 | SRM 660b Page 2 of 5 | embedded
3 | 1 | 9. PHYSICAL AND CHEMICAL PROPERTIES | embedded
3 | 2 |  | embedded
3 | 3 | Descriptive Properties: | embedded
3 | 4 | Appearance purple crystalline powder | embedded
3 | 5 | (physical state, color, etc.): | embedded
3 | 6 | Molecular Formula: LaB6 | embedded
3 | 7 | Molar Mass (g/mol): 203.78 | embedded
3 | 8 | Odor: not available | embedded
3 | 9 | Odor threshold: not available | embedded
3 | 10 | pH: not available | embedded
3 | 11 | Evaporation rate: not applicable | embedded
3 | 12 | Melting point/freezing point (ºC): not available | embedded
3 | 13 | Relative Density (g/L): 2.610 (relative to water) | embedded
3 | 14 | Vapor Pressure (mmHg): not applicable | embedded
3 | 15 | Vapor Density (air = 1): not applicable | embedded
3 | 16 | Viscosity (cP): not applicable | embedded
3 | 17 | Solubility(ies): insoluble in water and HCl | embedded
3 | 18 | Partition coefficient (n-octanol/water): not available | embedded
3 | 19 | Particle Size (if relevant) not available | embedded
3 | 20 | Thermal Stability Properties: | embedded
3 | 21 | Autoignition Temperature (ºC): not available | embedded
3 | 22 | Thermal Decomposition (ºC): not available | embedded
3 | 23 | Initial boiling point and boiling range (ºC): decomposes | embedded
3 | 24 | Explosive Limits, LEL (Volume %): not available | embedded
3 | 25 | Explosive Limits, UEL (Volume %): not available | embedded
3 | 26 | Flash Point (ºC) not available | embedded
3 | 27 | Flammability (solid, gas): not available | embedded
3 | 28 |  | embedded
3 | 29 | 10. STABILITY AND REACTIVITY | embedded
3 | 30 |  | embedded
3 | 31 | Reactivity: Stable at normal temperatures and pressure. | embedded
3 | 32 | Stability: X Stable Unstable | embedded
3 | 33 | Possible Hazardous Reactions: No data available. | embedded
3 | 34 | Conditions to Avoid: Generating dust. | embedded
3 | 35 | Incompatible Materials: No data available. | embedded
3 | 36 | Fire/Explosion Information: See Section 5, “Fire Fighting Measures”. | embedded
3 | 37 | Hazardous Decomposition: Oxides of lanthanum and boron. | embedded
3 | 38 | Hazardous Polymerization: Will Occur X Will Not Occur | embedded
3 | 39 |  | embedded
3 | 40 | 11. TOXICOLOGICAL INFORMATION | embedded
3 | 41 |  | embedded
3 | 42 | Route of Exposure: X Inhalation X Skin Ingestion | embedded
3 | 43 | Symptoms Related to the Physical, Chemical and Toxicological Characteristics: No data available; generated | embedded
3 | 44 | dust may result in irritation. | embedded
3 | 45 | Potential Health Effects (Acute, Chronic and Delayed): | embedded
3 | 46 | Inhalation: No data available; exposure may result in respiratory tract irritation. Chronic exposure to the | embedded
3 | 47 | vapors of some rare earth salts have been reported to result in itching and sensitivity to heat; bronchiolitis and | embedded
3 | 48 | chemical pneumonitis have also been reported. | embedded
3 | 49 | SRM 660b Page 3 of 5 | embedded
4 | 1 | Skin Contact: No data available; skin exposure may result in mechanical irritation. Rare earth salts are | embedded
4 | 2 | unlikely to cause irritation to intact skin | embedded
4 | 3 | Eye Contact: No data available; dust may cause mechanical irritation. | embedded
4 | 4 | Ingestion: No data available; ingestion of large amounts may result in adverse effects to the gastrointestinal | embedded
4 | 5 | system. | embedded
4 | 6 | Numerical Measures of Toxicity: | embedded
4 | 7 | Acute Toxicity: Not classified; no data available. | embedded
4 | 8 | Skin Corrosion/Irritation: Not classified; no data available. | embedded
4 | 9 | Serious Eye damage/ Eye irritation: Not classified; no data available. | embedded
4 | 10 | Respiratory Sensitization: Not classified; no data available. | embedded
4 | 11 | Skin Sensitization: Not classified; no data available. | embedded
4 | 12 | Germ Cell Mutagenicity: Not classified; no data available. | embedded
4 | 13 | Carcinogenicity: Not classified. | embedded
4 | 14 | Listed as a Carcinogen/Potential Carcinogen Yes X No | embedded
4 | 15 | Lanthanum boride is not listed by NTP, IARC or OSHA as a carcinogen. | embedded
4 | 16 | Reproductive Toxicity: Not classified; no data available. | embedded
4 | 17 | Specific Target Organ Toxicity, Single Exposure: Not classified; no data available. | embedded
4 | 18 | Specific Target Organ Toxicity, Repeated Exposure: Not classified; no data available. | embedded
4 | 19 | Aspiration Hazard: Not classified; no data available. | embedded
4 | 20 | 12. ECOLOGICAL INFORMATION | embedded
4 | 21 | Ecotoxicity Data: No data available. | embedded
4 | 22 | Persistence and Degradability: No data available. | embedded
4 | 23 | Bioaccumulative Potential: No data available. | embedded
4 | 24 | Mobility in Soil: No data available. | embedded
4 | 25 | Other Adverse effects: No data available. | embedded
4 | 26 | 13. DISPOSAL CONSIDERATIONS | embedded
4 | 27 | Waste Disposal: Dispose of waste in accordance with all applicable federal, state, and local regulations. | embedded
4 | 28 | 14. TRANSPORTATION INFORMATION | embedded
4 | 29 | U.S. DOT and IATA: Not regulated by DOT or IATA. | embedded
4 | 30 | 15. REGULATORY INFORMATION | embedded
4 | 31 | U.S. Regulations: | embedded
4 | 32 | CERCLA Sections 102a/103 (40 CFR 302.4): Not regulated. | embedded
4 | 33 | SARA Title III Section 302 (40 CFR 355.30): Not regulated. | embedded
4 | 34 | SARA Title III Section 304 (40 CFR 355.40): Not regulated. | embedded
4 | 35 | SARA Title III Section 313 (40 CFR 372.65): Not regulated. | embedded
4 | 36 | OSHA Process Safety (29 CFR 1910.119): Not regulated. | embedded
4 | 37 | SARA Title III Sections 311/312 Hazardous Categories (40 CFR 370.21): | embedded
4 | 38 |  | embedded
4 | 39 |  | embedded
4 | 40 |  | embedded
4 | 41 |  | embedded
4 | 42 |  | embedded
4 | 43 | SRM 660b Page 4 of 5 | embedded
5 | 1 | ACUTE HEALTH: No. | embedded
5 | 2 | CHRONIC HEALTH: No. | embedded
5 | 3 | FIRE: No. | embedded
5 | 4 | REACTIVE: No. | embedded
5 | 5 | PRESSURE: No. | embedded
5 | 6 | State Regulations: | embedded
5 | 7 | California Proposition 65: Not listed. | embedded
5 | 8 | U.S. TSCA Inventory: Listed. | embedded
5 | 9 | TSCA 12(b), Export Notification: Not listed. | embedded
5 | 10 | Canadian Regulations: | embedded
5 | 11 | WHMIS Information: Not provided for this material. | embedded
5 | 12 | 16. OTHER INFORMATION | embedded
5 | 13 | Issue Date: 01 August 2013 | embedded
5 | 14 | Sources: ChemAdvisor, Inc., MSDS Lanthanum Boride, 23 June 2009. | embedded
5 | 15 | CDC; NIOSH; NIOSH Pocket Guide to Chemical Hazards; Department of Health and Human | embedded
5 | 16 | Services (DHHS), Centers for Disease Control and Prevention (CDC), National Institute for Safety and | embedded
5 | 17 | Health; Particulates not otherwise regulated, 4 April 2011; available at | embedded
5 | 18 | http://www.cdc.gov/niosh/npg/npgd0480.html (accessed July 2013). | embedded
5 | 19 |  | embedded
5 | 20 |  | embedded
5 | 21 | Key of Acronyms: | embedded
5 | 22 | ACGIH American Conference of Governmental Industrial NRC Nuclear Regulatory Commission | embedded
5 | 23 | Hygienists | embedded
5 | 24 | ALI Annual Limit on Intake NTP National Toxicology Program | embedded
5 | 25 | CAS Chemical Abstracts Service OSHA Occupational Safety and Health Administration | embedded
5 | 26 | CERCLA Comprehensive Environmental Response, PEL Permissible Exposure Level | embedded
5 | 27 | Compensation, and Liability Act | embedded
5 | 28 | CFR Code of Federal Regulations RCRA Resource Conservation and Recovery Act | embedded
5 | 29 | DOT Department of Transportation REL Recommended Exposure Limit | embedded
5 | 30 | EC50 Effective Concentration, 50 % RM Reference Material | embedded
5 | 31 | EINECS European Inventory of Existing Commercial RQ Reportable Quantity | embedded
5 | 32 | Chemical Substances | embedded
5 | 33 | EPCRA Emergency Planning and Community Right-to-Know RTECS Registry of Toxic Effects of Chemical Substances | embedded
5 | 34 | Act | embedded
5 | 35 | IARC International Agency for Research on Cancer SARA Superfund Amendments and Reauthorization Act | embedded
5 | 36 | IATA International Air Transportation Agency SCBA Self-Contained Breathing Apparatus | embedded
5 | 37 | IDLH Immediately Dangerous to Life and Health SRM Standard Reference Material | embedded
5 | 38 | LC50 Lethal Concentration, 50 % STEL Short Term Exposure Level | embedded
5 | 39 | LD50 Lethal Dose, 50 % TLV Threshold Limit Value | embedded
5 | 40 | LEL Lower Explosive Limit TPQ Threshold Planning Quantity | embedded
5 | 41 | MSDS Material Safety Data Sheet TSCA Toxic Substances Control Act | embedded
5 | 42 | NFPA National Fire Protection Association TWA Time Weighted Average | embedded
5 | 43 | NIOSH National Institute for Occupational Safety and Health UEL Upper Explosive Limit | embedded
5 | 44 | NIST National Institute of Standards and Technology WHMIS Workplace Hazardous Materials Information System | embedded
5 | 45 |  | embedded
5 | 46 |  | embedded
5 | 47 |  | embedded
5 | 48 |  | embedded
5 | 49 |  | embedded
5 | 50 | Disclaimer: Physical and chemical data contained in this SDS are provided only for use in assessing the | embedded
5 | 51 | hazardous nature of the material. The SDS was prepared carefully, using current references; however, NIST does | embedded
5 | 52 | not certify the data in the SDS. The certified values for this material are given in the NIST Certificate of Analysis. | embedded
5 | 53 | Users of this SRM should ensure that the SDS in their possession is current. This can be accomplished by contacting | embedded
5 | 54 | the SRM Program: telephone (301) 975-2200; fax (301) 948-3730; e-mail srmmsds@nist.gov; or via the Internet at | embedded
5 | 55 | http://www.nist.gov/srm. | embedded
5 | 56 |  | embedded
5 | 57 |  | embedded
5 | 58 |  | embedded
5 | 59 | SRM 660b Page 5 of 5 | embedded