## 文書情報
SDS文書情報
原本PDFから抽出したテキストです。表、画像、記号、OCR結果は原本と異なる場合があります。安全情報は原本PDFで確認してください。
項目 | 内容
文書名 | Erbium, plasma standard solution, Specpure®, Er 10,000µg/ml SDS – Avocado Research Chemicals Ltd. (Part of Thermo Fisher Scientific)
発行元 | Avocado Research Chemicals Ltd. (Part of Thermo Fisher Scientific)
材料 | Erbium, plasma standard solution, Specpure®, Er 10,000µg/ml
CAS番号 | Not stated
製品番号・グレード | ALFAA14409
文書種類 | SDS
原文の言語 | English
地域 | United Kingdom
改訂日 | 04-Aug-2026
ページ数 | 8
原本ファイル名 | thermofisher-ALFAA14409-Erbium-EN.pdf
RESDSページ | https://resds.com/document/erbium-plasma-standard-solution-specpure-er-10-000%CE%BCg-ml-sds-avocado-research-chemicals-ltd-part-of-thermo-en-ace0d982a7
原本PDF | https://resds.com/pdf/erbium-plasma-standard-solution-specpure-er-10-000%CE%BCg-ml-sds-avocado-research-chemicals-ltd-part-of-thermo-en-ace0d982a7.pdf
情報源URL | https://assets.thermofisher.com/DirectWebViewer/private/results.aspx?LANGUAGE=d__EN&PLANT=d__ALF&SKU=ALFAA14409&SUBFORMAT=d__CGV4&page=NewSearch
説明 | Collected by RESDS. Original publisher PDF retained. Original manufacturer safety data sheet for Erbium, plasma standard solution, Specpure®, Er 10,000µg/ml. Product number: ALFAA14409. Original revision: 04-Aug-2026. Published under the file-level authorization confirmed by the user for the frozen 1,125-file manifest.

## 原文内容
ページ | 行 | 原文内容 | 抽出方法
1 | 1 | Page 1 / 8 SAFETY DATA SHEET | embedded
1 | 2 | Revision Date 04-Aug-2026 | embedded
1 | 3 | Version 5 | embedded
1 | 4 |  | embedded
1 | 5 |  | embedded
1 | 6 | ALFAA14409 | embedded
1 | 7 |  | embedded
1 | 8 | Erbium, plasma standard solution, Specpure®, Er 10,000µg/ml | embedded
1 | 9 |  | embedded
1 | 10 | SECTION 1. IDENTIFICATION OF THE SUBSTANCE/MIXTURE AND OF THE COMPANY/UNDERTAKING | embedded
1 | 11 |  | embedded
1 | 12 |  | embedded
1 | 13 | 产品说明:产品说明:产品说明:产品说明: 铒,等离子标准溶液,铒,等离子标准溶液,铒,等离子标准溶液,铒,等离子标准溶液,Specpure®,Specpure®,Specpure®,Specpure®,ErErErEr10,000µg/ml10,000µg/ml10,000µg/ml10,000µg/ml | embedded
1 | 14 | Product Description: Erbium, plasma standard solution, Specpure®, Er 10,000µg/ml | embedded
1 | 15 |  | embedded
1 | 16 | Cat No. : 14409 | embedded
1 | 17 | Molecular Formula Er2 O3 in 5% HN O3 | embedded
1 | 18 |  | embedded
1 | 19 | Supplier Avocado Research Chemicals Ltd. | embedded
1 | 20 | (Part of Thermo Fisher Scientific) | embedded
1 | 21 | Shore Road, Heysham | embedded
1 | 22 | Lancashire, LA3 2XY, | embedded
1 | 23 | United Kingdom | embedded
1 | 24 | Office Tel: +44 (0) 1524 850506 | embedded
1 | 25 | Office Fax: +44 (0) 1524 850608 | embedded
1 | 26 |  | embedded
1 | 27 |  | embedded
1 | 28 | Emergency Telephone Number For information US call: 001-800-227-6701 / Europe call: +32 14 57 52 11 | embedded
1 | 29 | Emergency Number US:001-201-796-7100 / Europe: +32 14 57 52 99 | embedded
1 | 30 | CHEMTREC Tel. No. US:001-800-424-9300 / Europe:001-703-527-3887 | embedded
1 | 31 |  | embedded
1 | 32 | E-mail address begel.sdsdesk@thermofisher.com | embedded
1 | 33 |  | embedded
1 | 34 | Recommended Use Laboratory chemicals. | embedded
1 | 35 | Uses advised against No Information available | embedded
1 | 36 |  | embedded
1 | 37 | SECTION 2. HAZARD IDENTIFICATION | embedded
1 | 38 |  | embedded
1 | 39 |  | embedded
1 | 40 | Physical State Appearance Odor | embedded
1 | 41 | Liquid Clear No information available | embedded
1 | 42 |  | embedded
1 | 43 | Emergency Overview | embedded
1 | 44 | Causes severe skin burns and eye damage. May be corrosive to metals. | embedded
1 | 45 |  | embedded
1 | 46 |  | embedded
1 | 47 | Classification of the substance or mixture | embedded
1 | 48 |  | embedded
1 | 49 | Substances/mixtures corrosive to metal Category 1 | embedded
1 | 50 | Skin Corrosion/Irritation Category 1 A | embedded
1 | 51 | Serious Eye Damage/Eye Irritation Category 1 | embedded
1 | 52 |  | embedded
1 | 53 | Label Elements | embedded
1 | 54 |  | embedded
1 | 55 |  | embedded
1 | 56 |  | embedded
1 | 57 |  | embedded
1 | 58 |  | embedded
1 | 59 | Signal Word Danger | embedded
1 | 60 |  | embedded
1 | 61 | Hazard Statements | embedded
1 | 62 | H290 - May be corrosive to metals | embedded
1 | 63 | ______________________________________________________________________________________________ | embedded
1 | 64 | Page 1 | embedded
2 | 1 | ALFAA14409 SAFETY DATA SHEET Revision Date 04-Aug-2026Page 2 / 8 | embedded
2 | 2 | Erbium, plasma standard solution, Specpure®, Er 10,000µg/ml | embedded
2 | 3 | ______________________________________________________________________________________________ | embedded
2 | 4 | H314 - Causes severe skin burns and eye damage | embedded
2 | 5 |  | embedded
2 | 6 | Precautionary Statements | embedded
2 | 7 | Prevention | embedded
2 | 8 | P234 - Keep only in original packaging | embedded
2 | 9 | P264 - Wash face, hands and any exposed skin thoroughly after handling | embedded
2 | 10 | P271 - Use only outdoors or in a well-ventilated area | embedded
2 | 11 | P280 - Wear protective gloves/protective clothing/eye protection/face protection | embedded
2 | 12 | Response | embedded
2 | 13 | P301 + P330 + P331 - IF SWALLOWED: rinse mouth. Do NOT induce vomiting | embedded
2 | 14 | P303 + P361 + P353 - IF ON SKIN (or hair): Take off immediately all contaminated clothing. Rinse skin with water or shower | embedded
2 | 15 | P304 + P340 - IF INHALED: Remove person to fresh air and keep comfortable for breathing | embedded
2 | 16 | P305 + P351 + P338 - IF IN EYES: Rinse cautiously with water for several minutes. Remove contact lenses, if present and easy to | embedded
2 | 17 | do. Continue rinsing | embedded
2 | 18 | P310 - Immediately call a POISON CENTER or doctor | embedded
2 | 19 | P390 - Absorb spillage to prevent material damage | embedded
2 | 20 | P362 + P364 - Take off contaminated clothing and wash it before reuse | embedded
2 | 21 | Storage | embedded
2 | 22 | P402 - Store in a dry place | embedded
2 | 23 | P403 + P233 - Store in a well-ventilated place. Keep container tightly closed | embedded
2 | 24 | P406 - Store in corrosion resistant polypropylene container with a resistant inliner | embedded
2 | 25 | Disposal | embedded
2 | 26 | P501 - Dispose of contents/ container to an approved waste disposal plant | embedded
2 | 27 |  | embedded
2 | 28 | Physical and Chemical Hazards | embedded
2 | 29 | May be corrosive to metals. | embedded
2 | 30 | Health Hazards | embedded
2 | 31 | Corrosive. Causes skin and eye burns. Causes serious eye damage. | embedded
2 | 32 | Environmental hazards | embedded
2 | 33 | Contains no substances known to be hazardous to the environment or not degradable in waste water treatment plants. Will likely | embedded
2 | 34 | be mobile in the environment due to its water solubility. The product is water soluble, and may spread in water systems. | embedded
2 | 35 |  | embedded
2 | 36 | This product does not contain any known or suspected endocrine disruptors. | embedded
2 | 37 |  | embedded
2 | 38 | SECTION 3. COMPOSITION/INFORMATION ON INGREDIENTS | embedded
2 | 39 |  | embedded
2 | 40 |  | embedded
2 | 41 | Component CAS No Weight % | embedded
2 | 42 | Water 7732-18-5 93.70 | embedded
2 | 43 | Nitricacid…% [C≤70%] 7697-37-2 5.00 | embedded
2 | 44 | Erbium oxide (Er2O3) 12061-16-4 1.30 | embedded
2 | 45 |  | embedded
2 | 46 |  | embedded
2 | 47 |  | embedded
2 | 48 | SECTION 4. FIRST AID MEASURES | embedded
2 | 49 |  | embedded
2 | 50 |  | embedded
2 | 51 | General Advice | embedded
2 | 52 | Show this safety data sheet to the doctor in attendance. Immediate medical attention is required. | embedded
2 | 53 |  | embedded
2 | 54 | Eye Contact | embedded
2 | 55 | Rinse immediately with plenty of water, also under the eyelids, for at least 15 minutes. Immediate medical attention is required. | embedded
2 | 56 |  | embedded
2 | 57 | Skin Contact | embedded
2 | 58 | Wash off immediately with plenty of water for at least 15 minutes. Remove and wash contaminated clothing and gloves, including | embedded
2 | 59 | the inside, before re-use. Call a physician immediately. | embedded
2 | 60 |  | embedded
2 | 61 | Inhalation | embedded
2 | 62 | If not breathing, give artificial respiration. Remove from exposure, lie down. Do not use mouth-to-mouth method if victim ingested or | embedded
2 | 63 | inhaled the substance; give artificial respiration with the aid of a pocket mask equipped with a one-way valve or other proper | embedded
2 | 64 | respiratory medical device. Call a physician immediately. | embedded
2 | 65 |  | embedded
2 | 66 | Ingestion | embedded
2 | 67 | Do NOT induce vomiting. Clean mouth with water. Never give anything by mouth to an unconscious person. Call a physician | embedded
2 | 68 | ______________________________________________________________________________________________ | embedded
2 | 69 | Page 2 | embedded
3 | 1 | ALFAA14409 SAFETY DATA SHEET Revision Date 04-Aug-2026Page 3 / 8 | embedded
3 | 2 | Erbium, plasma standard solution, Specpure®, Er 10,000µg/ml | embedded
3 | 3 | ______________________________________________________________________________________________ | embedded
3 | 4 | immediately. | embedded
3 | 5 |  | embedded
3 | 6 | Most important symptoms and effects | embedded
3 | 7 | Causes burns by all exposure routes. Product is a corrosive material. Use of gastric lavage or emesis is contraindicated. Possible | embedded
3 | 8 | perforation of stomach or esophagus should be investigated: Ingestion causes severe swelling, severe damage to the delicate | embedded
3 | 9 | tissue and danger of perforation | embedded
3 | 10 |  | embedded
3 | 11 |  | embedded
3 | 12 | Self-Protection of the First Aider | embedded
3 | 13 | Ensure that medical personnel are aware of the material(s) involved, take precautions to protect themselves and prevent spread of | embedded
3 | 14 | contamination. | embedded
3 | 15 |  | embedded
3 | 16 | Notes to Physician | embedded
3 | 17 | Treat symptomatically. | embedded
3 | 18 |  | embedded
3 | 19 | SECTION 5. FIRE-FIGHTING MEASURES | embedded
3 | 20 |  | embedded
3 | 21 |  | embedded
3 | 22 | Suitable Extinguishing Media | embedded
3 | 23 | Not combustible. CO 2, dry chemical, dry sand, alcohol-resistant foam. | embedded
3 | 24 |  | embedded
3 | 25 | Extinguishing media which must not be used for safety reasons | embedded
3 | 26 | No information available. | embedded
3 | 27 |  | embedded
3 | 28 | Specific Hazards Arising from the Chemical | embedded
3 | 29 | Thermal decomposition can lead to release of irritating gases and vapors. The product causes burns of eyes, skin and mucous | embedded
3 | 30 | membranes. | embedded
3 | 31 |  | embedded
3 | 32 |  | embedded
3 | 33 | Protective Equipment and Precautions for Firefighters | embedded
3 | 34 | As in any fire, wear self-contained breathing apparatus pressure-demand, MSHA/NIOSH (approved or equivalent) and full | embedded
3 | 35 | protective gear. Thermal decomposition can lead to release of irritating gases and vapors. | embedded
3 | 36 |  | embedded
3 | 37 | SECTION 6. ACCIDENTAL RELEASE MEASURES | embedded
3 | 38 |  | embedded
3 | 39 |  | embedded
3 | 40 | Personal Precautions | embedded
3 | 41 | Ensure adequate ventilation. Use personal protective equipment as required. Evacuate personnel to safe areas. Keep people away | embedded
3 | 42 | from and upwind of spill/leak. | embedded
3 | 43 |  | embedded
3 | 44 |  | embedded
3 | 45 | Environmental Precautions | embedded
3 | 46 | Should not be released into the environment. See Section 12 for additional Ecological Information. Do not allow material to | embedded
3 | 47 | contaminate ground water system. Do not flush into surface water or sanitary sewer system. | embedded
3 | 48 |  | embedded
3 | 49 |  | embedded
3 | 50 | Methods for Containment and Clean Up | embedded
3 | 51 | Soak up with inert absorbent material. Keep in suitable, closed containers for disposal. | embedded
3 | 52 |  | embedded
3 | 53 |  | embedded
3 | 54 | Refer to protective measures listed in Sections 8 and 13. | embedded
3 | 55 |  | embedded
3 | 56 | SECTION 7. HANDLING AND STORAGE | embedded
3 | 57 |  | embedded
3 | 58 |  | embedded
3 | 59 | Handling | embedded
3 | 60 | Wear personal protective equipment/face protection. Do not get in eyes, on skin, or on clothing. Use only under a chemical fume | embedded
3 | 61 | hood. Do not breathe mist/vapors/spray. Do not ingest. If swallowed then seek immediate medical assistance. | embedded
3 | 62 |  | embedded
3 | 63 | Storage | embedded
3 | 64 | Corrosives area. Keep containers tightly closed in a dry, cool and well-ventilated place. | embedded
3 | 65 |  | embedded
3 | 66 | Specific Use(s) | embedded
3 | 67 | Use in laboratories | embedded
3 | 68 |  | embedded
3 | 69 | ______________________________________________________________________________________________ | embedded
3 | 70 | Page 3 | embedded
4 | 1 | ALFAA14409 SAFETY DATA SHEET Revision Date 04-Aug-2026Page 4 / 8 | embedded
4 | 2 | Erbium, plasma standard solution, Specpure®, Er 10,000µg/ml | embedded
4 | 3 | ______________________________________________________________________________________________ | embedded
4 | 4 | SECTION 8. EXPOSURE CONTROLS/PERSONAL PROTECTION | embedded
4 | 5 |  | embedded
4 | 6 | Control Parameters | embedded
4 | 7 |  | embedded
4 | 8 | Component China ACGIH TLV OSHA PEL NIOSH | embedded
4 | 9 | Nitricacid…% [C≤70%] - TWA: 2 ppm (Vacated) TWA: 2 ppm IDLH: 25 ppm | embedded
4 | 10 | STEL: 4 ppm (Vacated) TWA: 5 mg/m3 REL = 2 ppm (TWA) | embedded
4 | 11 | (Vacated) STEL: 4 ppm REL = 5 mg/m3 (TWA) | embedded
4 | 12 | (Vacated) STEL: 10 mg/m3 STEL: 4 ppm | embedded
4 | 13 | TWA: 2 ppm STEL: 10 mg/m3 | embedded
4 | 14 | TWA: 5 mg/m3 | embedded
4 | 15 |  | embedded
4 | 16 | Component Hong Kong Thailand European Union The United Kingdom | embedded
4 | 17 | Nitricacid…% [C≤70%] TWA: 2 ppm TWA: 2 ppm STEL: 1 ppm (15min) STEL: 1 ppm 15 min | embedded
4 | 18 | TWA: 5.2 mg/m3 STEL: 2.6 mg/m3 (15min) STEL: 2.6 mg/m3 15 min | embedded
4 | 19 | STEL: 4 ppm | embedded
4 | 20 | STEL: 10 mg/m3 | embedded
4 | 21 |  | embedded
4 | 22 | Legend | embedded
4 | 23 |  | embedded
4 | 24 | ACGIH - American Conference of Governmental Industrial Hygienists | embedded
4 | 25 | OSHA - Occupational Safety and Health Administration | embedded
4 | 26 | NIOSH: NIOSH - National Institute for Occupational Safety and Health | embedded
4 | 27 |  | embedded
4 | 28 | Monitoring methods | embedded
4 | 29 | MDHS 91 Metals and metalloids in workplace air by X-ray fluorescence spectrometry MDHS 99 Metals in air by ICP-AES | embedded
4 | 30 |  | embedded
4 | 31 | Exposure Controls | embedded
4 | 32 |  | embedded
4 | 33 | Engineering Measures | embedded
4 | 34 | Ensure that eyewash stations and safety showers are close to the workstation location. Wherever possible, engineering control | embedded
4 | 35 | measures such as the isolation or enclosure of the process, the introduction of process or equipment changes to minimise release | embedded
4 | 36 | or contact, and the use of properly designed ventilation systems, should be adopted to control hazardous materials at source. | embedded
4 | 37 |  | embedded
4 | 38 | Personal protective equipment | embedded
4 | 39 |  | embedded
4 | 40 | Eye Protection Goggles (European standard - EN 166) | embedded
4 | 41 |  | embedded
4 | 42 | Hand Protection Protective gloves | embedded
4 | 43 |  | embedded
4 | 44 | Glove material Breakthrough time Glove thickness EU standard Glove comments | embedded
4 | 45 | Neoprene See manufacturers - EN 374 (minimum requirement) | embedded
4 | 46 | recommendations | embedded
4 | 47 | Inspect gloves before use. | embedded
4 | 48 | Please observe the instructions regarding permeability and breakthrough time which are provided by the supplier of the gloves. | embedded
4 | 49 | (Refer to manufacturer/supplier for information) | embedded
4 | 50 | Ensure gloves are suitable for the task: Chemical compatability, Dexterity, Operational conditions, User susceptibility, e.g. | embedded
4 | 51 | sensitisation effects, also take into consideration the specific local conditions under which the product is used, such as the danger | embedded
4 | 52 | of cuts, abrasion. | embedded
4 | 53 | Remove gloves with care avoiding skin contamination. | embedded
4 | 54 |  | embedded
4 | 55 | Skin and body protection Long sleeved clothing | embedded
4 | 56 |  | embedded
4 | 57 | Respiratory Protection When workers are facing concentrations above the exposure limit they must use | embedded
4 | 58 | appropriate certified respirators. | embedded
4 | 59 | To protect the wearer, respiratory protective equipment must be the correct fit and be used | embedded
4 | 60 | and maintained properly | embedded
4 | 61 |  | embedded
4 | 62 | Large scale/emergency use In case of insufficient ventilation, wear suitable respiratory equipment | embedded
4 | 63 | Recommended Filter type: Acid gases filter | embedded
4 | 64 |  | embedded
4 | 65 | Small scale/Laboratory use Use a NIOSH/MSHA or European Standard EN 149:2001 approved respirator if exposure | embedded
4 | 66 | limits are exceeded or if irritation or other symptoms are experienced. | embedded
4 | 67 | When RPE is used a face piece Fit Test should be conducted | embedded
4 | 68 |  | embedded
4 | 69 | ______________________________________________________________________________________________ | embedded
4 | 70 | Page 4 | embedded
5 | 1 | ALFAA14409 SAFETY DATA SHEET Revision Date 04-Aug-2026Page 5 / 8 | embedded
5 | 2 | Erbium, plasma standard solution, Specpure®, Er 10,000µg/ml | embedded
5 | 3 | ______________________________________________________________________________________________ | embedded
5 | 4 |  | embedded
5 | 5 | Hygiene Measures Handle in accordance with good industrial hygiene and safety practice. | embedded
5 | 6 |  | embedded
5 | 7 | Environmental exposure controls No information available. | embedded
5 | 8 |  | embedded
5 | 9 | SECTION 9. PHYSICAL AND CHEMICAL PROPERTIES | embedded
5 | 10 |  | embedded
5 | 11 |  | embedded
5 | 12 | Appearance Clear | embedded
5 | 13 | Physical State Liquid | embedded
5 | 14 |  | embedded
5 | 15 | Odor No information available | embedded
5 | 16 | Odor Threshold No data available | embedded
5 | 17 | pH 1 | embedded
5 | 18 | Melting Point/Range No data available | embedded
5 | 19 | Softening Point No data available | embedded
5 | 20 | Boiling Point/Range No information available | embedded
5 | 21 | Flash Point No information available Method - No information available | embedded
5 | 22 | Evaporation Rate No data available | embedded
5 | 23 | Flammability (solid,gas) Not applicable Liquid | embedded
5 | 24 | Explosion Limits No data available | embedded
5 | 25 |  | embedded
5 | 26 | Vapor Pressure 23 hPa @ 20 °C | embedded
5 | 27 | Vapor Density No data available (Air = 1.0) | embedded
5 | 28 | Specific Gravity / Density No data available | embedded
5 | 29 | Bulk Density Not applicable Liquid | embedded
5 | 30 | Water Solubility Miscible | embedded
5 | 31 | Solubility in other solvents No information available | embedded
5 | 32 | Partition Coefficient (n-octanol/water) | embedded
5 | 33 | Component log Pow | embedded
5 | 34 | Nitricacid…% [C≤70%] -2.3 | embedded
5 | 35 | Autoignition Temperature No data available | embedded
5 | 36 | Decomposition Temperature No data available | embedded
5 | 37 | Viscosity No data available | embedded
5 | 38 | Explosive Properties No information available | embedded
5 | 39 | Oxidizing Properties No information available | embedded
5 | 40 |  | embedded
5 | 41 |  | embedded
5 | 42 | Molecular Formula Er2 O3 in 5% HN O3 | embedded
5 | 43 |  | embedded
5 | 44 |  | embedded
5 | 45 |  | embedded
5 | 46 | SECTION 10. STABILITY AND REACTIVITY | embedded
5 | 47 |  | embedded
5 | 48 |  | embedded
5 | 49 | Stability Stable under normal conditions. | embedded
5 | 50 |  | embedded
5 | 51 | Hazardous Reactions None under normal processing. | embedded
5 | 52 | Hazardous Polymerization No information available. | embedded
5 | 53 |  | embedded
5 | 54 | Conditions to Avoid None known. | embedded
5 | 55 |  | embedded
5 | 56 | Materials to avoid Strong bases. | embedded
5 | 57 |  | embedded
5 | 58 |  | embedded
5 | 59 | Hazardous Decomposition Products Nitrogen oxides (NOx). Metal oxides. | embedded
5 | 60 |  | embedded
5 | 61 | SECTION 11. TOXICOLOGICAL INFORMATION | embedded
5 | 62 |  | embedded
5 | 63 |  | embedded
5 | 64 | Product Information | embedded
5 | 65 |  | embedded
5 | 66 | (a) acute toxicity; | embedded
5 | 67 | Toxicology data for the components | embedded
5 | 68 |  | embedded
5 | 69 | ______________________________________________________________________________________________ | embedded
5 | 70 | Page 5 | embedded
6 | 1 | ALFAA14409 SAFETY DATA SHEET Revision Date 04-Aug-2026Page 6 / 8 | embedded
6 | 2 | Erbium, plasma standard solution, Specpure®, Er 10,000µg/ml | embedded
6 | 3 | ______________________________________________________________________________________________ | embedded
6 | 4 | Component LD50 Oral LD50 Dermal LC50 Inhalation | embedded
6 | 5 | Water - - - | embedded
6 | 6 | Nitricacid…% [C ≤70%] LC50 = 2500 ppm. (Rat) 1h | embedded
6 | 7 | Erbium oxide (Er2O3) LD50 > 5 g/kg ( Rat ) LC50 > 5.09 mg/L ( Rat ) 4 h | embedded
6 | 8 |  | embedded
6 | 9 |  | embedded
6 | 10 | (b) skin corrosion/irritation; Category 1 B | embedded
6 | 11 |  | embedded
6 | 12 |  | embedded
6 | 13 | (c) serious eye damage/irritation; Category 1 | embedded
6 | 14 |  | embedded
6 | 15 |  | embedded
6 | 16 | (d) respiratory or skin sensitization; | embedded
6 | 17 | Respiratory No data available | embedded
6 | 18 | Skin No data available | embedded
6 | 19 |  | embedded
6 | 20 | (e) germ cell mutagenicity; No data available | embedded
6 | 21 |  | embedded
6 | 22 | (f) carcinogenicity; No data available | embedded
6 | 23 |  | embedded
6 | 24 | There are no known carcinogenic chemicals in this product | embedded
6 | 25 |  | embedded
6 | 26 |  | embedded
6 | 27 |  | embedded
6 | 28 | (g) reproductive toxicity; No data available | embedded
6 | 29 |  | embedded
6 | 30 |  | embedded
6 | 31 | (h) STOT-single exposure; No data available | embedded
6 | 32 |  | embedded
6 | 33 |  | embedded
6 | 34 |  | embedded
6 | 35 | (i) STOT-repeated exposure; No data available | embedded
6 | 36 |  | embedded
6 | 37 | Target Organs No information available. | embedded
6 | 38 |  | embedded
6 | 39 |  | embedded
6 | 40 | (j) aspiration hazard; No data available | embedded
6 | 41 |  | embedded
6 | 42 | Symptoms / effects,both acute and Product is a corrosive material. Use of gastric lavage or emesis is contraindicated. | embedded
6 | 43 | delayed Possible perforation of stomach or esophagus should be investigated: Ingestion causes | embedded
6 | 44 | severe swelling, severe damage to the delicate tissue and danger of perforation | embedded
6 | 45 |  | embedded
6 | 46 | SECTION 12. ECOLOGICAL INFORMATION | embedded
6 | 47 |  | embedded
6 | 48 |  | embedded
6 | 49 | Ecotoxicity effects May cause long-term adverse effects in the environment. Do not allow material to | embedded
6 | 50 | contaminate ground water system. | embedded
6 | 51 |  | embedded
6 | 52 |  | embedded
6 | 53 |  | embedded
6 | 54 |  | embedded
6 | 55 | Persistence and Degradability Product contains heavy metals. Discharge into the environment must be avoided. Special | embedded
6 | 56 | pre-treatment is necessary | embedded
6 | 57 | Persistence based on information available, May persist. | embedded
6 | 58 | Degradation in sewage Contains substances known to be hazardous to the environment or not degradable in waste | embedded
6 | 59 | treatment plant water treatment plants. | embedded
6 | 60 |  | embedded
6 | 61 |  | embedded
6 | 62 | Bioaccumulative Potential May have some potential to bioaccumulate | embedded
6 | 63 |  | embedded
6 | 64 | Component log Pow Bioconcentration factor (BCF) | embedded
6 | 65 | Nitricacid…% [C ≤70%] -2.3 No data available | embedded
6 | 66 |  | embedded
6 | 67 |  | embedded
6 | 68 | Mobility in soil The product is water soluble, and may spread in water systems Will likely be mobile in the | embedded
6 | 69 | environment due to its water solubility Highly mobile in soils | embedded
6 | 70 | ______________________________________________________________________________________________ | embedded
6 | 71 | Page 6 | embedded
7 | 1 | ALFAA14409 SAFETY DATA SHEET Revision Date 04-Aug-2026Page 7 / 8 | embedded
7 | 2 | Erbium, plasma standard solution, Specpure®, Er 10,000µg/ml | embedded
7 | 3 | ______________________________________________________________________________________________ | embedded
7 | 4 |  | embedded
7 | 5 |  | embedded
7 | 6 | Endocrine Disruptor Information This product does not contain any known or suspected endocrine disruptors | embedded
7 | 7 | Persistent Organic Pollutant This product does not contain any known or suspected substance | embedded
7 | 8 | Ozone Depletion Potential This product does not contain any known or suspected substance | embedded
7 | 9 |  | embedded
7 | 10 | SECTION 13. DISPOSAL CONSIDERATIONS | embedded
7 | 11 |  | embedded
7 | 12 |  | embedded
7 | 13 | Waste from Residues/Unused Waste is classified as hazardous. Dispose of in accordance with the European Directives | embedded
7 | 14 | Products on waste and hazardous waste. Dispose of in accordance with local regulations. | embedded
7 | 15 |  | embedded
7 | 16 | Contaminated Packaging Dispose of this container to hazardous or special waste collection point. | embedded
7 | 17 |  | embedded
7 | 18 | Other Information Waste codes should be assigned by the user based on the application for which the product | embedded
7 | 19 | was used. Do not empty into drains. Do not flush to sewer. Large amounts will affect pH | embedded
7 | 20 | and harm aquatic organisms. | embedded
7 | 21 |  | embedded
7 | 22 | SECTION 14. TRANSPORT INFORMATION | embedded
7 | 23 |  | embedded
7 | 24 |  | embedded
7 | 25 | Road and Rail Transport | embedded
7 | 26 |  | embedded
7 | 27 | UN-No UN3264 | embedded
7 | 28 | Proper Shipping Name Corrosive liquid, acidic, inorganic, n.o.s. | embedded
7 | 29 | Technical Shipping Name (NITRIC ACID) | embedded
7 | 30 | Hazard Class 8 | embedded
7 | 31 | Packing Group III | embedded
7 | 32 |  | embedded
7 | 33 |  | embedded
7 | 34 | IMDG/IMO | embedded
7 | 35 |  | embedded
7 | 36 | UN-No UN3264 | embedded
7 | 37 | Proper Shipping Name Corrosive liquid, acidic, inorganic, n.o.s. | embedded
7 | 38 | Technical Shipping Name (NITRIC ACID) | embedded
7 | 39 | Hazard Class 8 | embedded
7 | 40 | Packing Group III | embedded
7 | 41 |  | embedded
7 | 42 |  | embedded
7 | 43 | IATA | embedded
7 | 44 |  | embedded
7 | 45 | UN-No UN3264 | embedded
7 | 46 | Proper Shipping Name Corrosive liquid, acidic, inorganic, n.o.s. | embedded
7 | 47 | Technical Shipping Name (NITRIC ACID) | embedded
7 | 48 | Hazard Class 8 | embedded
7 | 49 | Packing Group III | embedded
7 | 50 |  | embedded
7 | 51 |  | embedded
7 | 52 | Special Precautions for User No special precautions required | embedded
7 | 53 |  | embedded
7 | 54 | SECTION 15. REGULATORY INFORMATION | embedded
7 | 55 |  | embedded
7 | 56 |  | embedded
7 | 57 |  | embedded
7 | 58 | International Inventories | embedded
7 | 59 | X = listed, China (IECSC), Europe (EINECS/ELINCS/NLP), U.S.A. (TSCA), Canada (DSL/NDSL), Philippines (PICCS), Japan (ENCS), Japan | embedded
7 | 60 | (ISHL), Australia (AICS), Korea (KECL). | embedded
7 | 61 |  | embedded
7 | 62 | Component The List of IECSC EINECS TSCA DSL PICCS ENCS ISHL AICS KECL | embedded
7 | 63 | Inventory of dangerous | embedded
7 | 64 | Hazardous goods GB | embedded
7 | 65 | Chemicals 12268 - | embedded
7 | 66 | (2015 2012 | embedded
7 | 67 | Edition) | embedded
7 | 68 | Water - - X 231-791-2 X X X X X KE-35400 | embedded
7 | 69 |  | embedded
7 | 70 | ______________________________________________________________________________________________ | embedded
7 | 71 | Page 7 | embedded
8 | 1 | ALFAA14409 SAFETY DATA SHEET Revision Date 04-Aug-2026Page 8 / 8 | embedded
8 | 2 | Erbium, plasma standard solution, Specpure®, Er 10,000µg/ml | embedded
8 | 3 | ______________________________________________________________________________________________ | embedded
8 | 4 | Nitricacid…% [C≤70 X X X 231-714-2 X X X X X X KE-25911 | embedded
8 | 5 | %] | embedded
8 | 6 | Erbium oxide (Er2O3) - - X 235-045-7 X X - X X X KE-10311 | embedded
8 | 7 |  | embedded
8 | 8 |  | embedded
8 | 9 |  | embedded
8 | 10 | National Regulations | embedded
8 | 11 |  | embedded
8 | 12 |  | embedded
8 | 13 | SECTION 16. OTHER INFORMATION | embedded
8 | 14 |  | embedded
8 | 15 |  | embedded
8 | 16 | Prepared By Health, Safety and Environmental Department | embedded
8 | 17 | Revision Date 04-Aug-2026 | embedded
8 | 18 | Revision Summary Not applicable. | embedded
8 | 19 |  | embedded
8 | 20 | Training Advice | embedded
8 | 21 | Chemical hazard awareness training, incorporating labelling, Safety Data Sheets (SDS), Personal Protective Equipment (PPE) and | embedded
8 | 22 | hygiene. | embedded
8 | 23 |  | embedded
8 | 24 | Legend | embedded
8 | 25 |  | embedded
8 | 26 | CAS - Chemical Abstracts Service TSCA - United States Toxic Substances Control Act Section 8(b) | embedded
8 | 27 | Inventory | embedded
8 | 28 | EINECS/ELINCS - European Inventory of Existing Commercial Chemical DSL/NDSL - Canadian Domestic Substances List/Non-Domestic | embedded
8 | 29 | Substances/EU List of Notified Chemical Substances Substances List | embedded
8 | 30 | PICCS - Philippines Inventory of Chemicals and Chemical Substances ENCS - Japanese Existing and New Chemical Substances | embedded
8 | 31 | IECSC - Chinese Inventory of Existing Chemical Substances AICS - Australian Inventory of Chemical Substances | embedded
8 | 32 | KECL - Korean Existing and Evaluated Chemical Substances NZIoC - New Zealand Inventory of Chemicals | embedded
8 | 33 |  | embedded
8 | 34 |  | embedded
8 | 35 | WEL - Workplace Exposure Limit TWA - Time Weighted Average | embedded
8 | 36 | ACGIH - American Conference of Governmental Industrial Hygienists IARC - International Agency for Research on Cancer | embedded
8 | 37 | DNEL - Derived No Effect Level PNEC - Predicted No Effect Concentration | embedded
8 | 38 | RPE - Respiratory Protective Equipment LD50 - Lethal Dose 50% | embedded
8 | 39 | LC50 - Lethal Concentration 50% EC50 - Effective Concentration 50% | embedded
8 | 40 | NOEC - No Observed Effect Concentration POW - Partition coefficient Octanol:Water | embedded
8 | 41 | PBT - Persistent, Bioaccumulative, Toxic vPvB - very Persistent, very Bioaccumulative | embedded
8 | 42 |  | embedded
8 | 43 |  | embedded
8 | 44 | ICAO/IATA - International Civil Aviation Organization/International Air IMO/IMDG - International Maritime Organization/International Maritime | embedded
8 | 45 | Transport Association Dangerous Goods Code | embedded
8 | 46 | ADR - European Agreement Concerning the International Carriage of MARPOL - International Convention for the Prevention of Pollution from | embedded
8 | 47 | Dangerous Goods by Road Ships | embedded
8 | 48 | OECD - Organisation for Economic Co-operation and Development ATE - Acute Toxicity Estimate | embedded
8 | 49 | BCF - Bioconcentration factor VOC - (Volatile Organic Compound) | embedded
8 | 50 |  | embedded
8 | 51 | Key literature references and sources for data | embedded
8 | 52 | https://echa.europa.eu/information-on-chemicals | embedded
8 | 53 | Suppliers safety data sheet, Chemadvisor - LOLI, Merck index, RTECS | embedded
8 | 54 |  | embedded
8 | 55 | Physical hazards On basis of test data | embedded
8 | 56 | Health Hazards Calculation method | embedded
8 | 57 | Environmental hazards Calculation method | embedded
8 | 58 |  | embedded
8 | 59 |  | embedded
8 | 60 |  | embedded
8 | 61 |  | embedded
8 | 62 | Disclaimer | embedded
8 | 63 | The information provided in this Safety Data Sheet is correct to the best of our knowledge, information and belief at the | embedded
8 | 64 | date of its publication. The information given is designed only as a guidance for safe handling, use, processing, storage, | embedded
8 | 65 | transportation, disposal and release and is not to be considered a warranty or quality specification. The information | embedded
8 | 66 | relates only to the specific material designated and may not be valid for such material used in combination with any other | embedded
8 | 67 | materials or in any process, unless specified in the text | embedded
8 | 68 |  | embedded
8 | 69 | End of Safety Data Sheet | embedded
8 | 70 | ______________________________________________________________________________________________ | embedded
8 | 71 | Page 8 | embedded