## 文書情報
SDS文書情報
原本PDFから抽出したテキストです。表、画像、記号、OCR結果は原本と異なる場合があります。安全情報は原本PDFで確認してください。
項目 | 内容
文書名 | Neodymium (III) Sulfate Hydrate – ProChem SDS
発行元 | ProChem, Inc.
材料 | Neodymium (III) Sulfate Hydrate
CAS番号 | 101509-27-7
製品番号・グレード | 2661
文書種類 | SDS
原文の言語 | English
地域 | United States
改訂日 | 03/22
ページ数 | 3
原本ファイル名 | prochem-neodymium-sulfate-2661.pdf
RESDSページ | https://resds.com/document/neodymium-iii-sulfate-hydrate-prochem-en-d39c01f044
原本PDF | https://resds.com/pdf/neodymium-iii-sulfate-hydrate-prochem-en-d39c01f044.pdf
情報源URL | https://prochemonline.com/wp-content/uploads/2022/03/2661.NeodymiumIIISulfateHydrate-1.pdf
説明 | Collected by RESDS. Original publisher PDF retained. Original ProChem SDS for Neodymium (III) Sulfate Hydrate. Product number 2661; revision 03/22. Publication authorized by the user on 2026-09-14.

## 原文内容
ページ | 行 | 原文内容 | 抽出方法
1 | 1 | SECTION 1 PRODUCT AND COMPANY INFORMATION | embedded
1 | 2 |  | embedded
1 | 3 | PRODUCT NAME: Neodymium (III) Sulfate Hydrate | embedded
1 | 4 |  | embedded
1 | 5 | PRODUCT NUMBER: 2661 | embedded
1 | 6 |  | embedded
1 | 7 | CAS NUMBER: 101509-27-7 | embedded
1 | 8 |  | embedded
1 | 9 | MANUFACTURER: | embedded
1 | 10 |  | embedded
1 | 11 | ProChem, Inc. PHONE: 815-398-1788 | embedded
1 | 12 | 826 Roosevelt Road FAX: 815-398-1810 | embedded
1 | 13 | Rockford, IL 61109 TOLL FREE: 800-795-8788 | embedded
1 | 14 |  | embedded
1 | 15 | IN CASE OF TRANSPORTATION EMERGENCY CONTACT CHEM-TREC: 1-800-424-9300 | embedded
1 | 16 |  | embedded
1 | 17 | SECTION 2 HAZARDS IDENTIFICATION | embedded
1 | 18 |  | embedded
1 | 19 | CLASSIFICATION OF SUBSTANCE OR MIXTURE | embedded
1 | 20 |  | embedded
1 | 21 | Pictogram | embedded
1 | 22 |  | embedded
1 | 23 |  | embedded
1 | 24 | Signal Word Warning | embedded
1 | 25 |  | embedded
1 | 26 | Hazard Statements | embedded
1 | 27 |  | embedded
1 | 28 | H315 Causes skin irritation. | embedded
1 | 29 | H319 Causes serious eye irritation. | embedded
1 | 30 | H335 May cause respiratory irritation. | embedded
1 | 31 |  | embedded
1 | 32 | Precautionary Phrases | embedded
1 | 33 |  | embedded
1 | 34 | P261 Avoid breathing dust/fume/gas/mist/vapors/spray. | embedded
1 | 35 | P280 Wear protective gloves/protective clothing/eye protection/face protection. | embedded
1 | 36 | P305+P351+P338 IF IN EYES: Rinse cautiously with water for several minutes. Remove contact lenses, if present and easy to | embedded
1 | 37 | do. Continue rinsing. | embedded
1 | 38 | P304+P340 IF INHALED: Remove person to fresh air and keep comfortable for breathing. | embedded
1 | 39 |  | embedded
1 | 40 | HMIS CLASSIFICATION: | embedded
1 | 41 | Health: 1 Fire: 0 Reactivity Hazard: 1 | embedded
1 | 42 | NFPA RATING: | embedded
1 | 43 | Health: 1 Flammability: 0 Reactivity Hazard: 1 | embedded
1 | 44 |  | embedded
1 | 45 |  | embedded
1 | 46 | EYE CONTACT: May cause irritation to the eyes. | embedded
1 | 47 | SKIN CONTACT: May cause irritation to the skin. | embedded
1 | 48 | INHALATION: May cause irritation to the nose, mucous membranes, and respiratory tract. | embedded
1 | 49 | INGESTION: No data available. | embedded
1 | 50 |  | embedded
1 | 51 |  | embedded
1 | 52 |  | embedded
1 | 53 |  | embedded
1 | 54 | NEODYMIUM (III) SULFATE HYDRATE PAGE 1 | embedded
2 | 1 | SECTION 3 COMPOSITION / INFORMATION ON INGREDIENTS | embedded
2 | 2 |  | embedded
2 | 3 | Formula: Nd2(SO4)3! XH2O | embedded
2 | 4 |  | embedded
2 | 5 | Molecular Weight: 576.67 (anhy.) | embedded
2 | 6 |  | embedded
2 | 7 |  | embedded
2 | 8 | CHEMICAL NAME CAS# % | embedded
2 | 9 |  | embedded
2 | 10 |  | embedded
2 | 11 | Neodymium (III) Sulfate Hydrate 101509-27-7 100 | embedded
2 | 12 |  | embedded
2 | 13 | SECTION 4 FIRST AID MEASURES | embedded
2 | 14 |  | embedded
2 | 15 | EYE EXPOSURE: Immediately flush the eyes with copious amounts of water for at least 15 minutes. Assure flushing under | embedded
2 | 16 | eyelids. A victim may need assistance in keeping their eyelids open. Get immediate competent medical attention. | embedded
2 | 17 | SKIN EXPOSURE: Wash affected area with soap and plenty of water. Remove contaminated clothes if necessary. Seek | embedded
2 | 18 | medical assistance if irritation persists. | embedded
2 | 19 | INHALATION: Remove to fresh air and keep at rest. Closely monitor the victim for signs of respiratory problems, such as | embedded
2 | 20 | difficulty in breathing, coughing, wheezing, or pain. In such cases, seek immediate medical assistance. | embedded
2 | 21 | INGESTION: Seek medical assistance immediately. Keep the victim calm. Give the victim water (only if conscious). Induce | embedded
2 | 22 | vomiting only if directed by medical personnel. | embedded
2 | 23 |  | embedded
2 | 24 | SECTION 5 FIREFIGHTING MEASURES | embedded
2 | 25 |  | embedded
2 | 26 | FLASH POINT: Not available | embedded
2 | 27 | AUTO IGNITION TEMPERATURE: Not available | embedded
2 | 28 | EXPLOSION LIMITS: Product does not present explosion hazards. | embedded
2 | 29 | EXTINGUISHING MEDIUM: Use carbon dioxide, extinguishing powder, or water spray. Fight large fires with water spray or alcohol | embedded
2 | 30 | resistant foam. | embedded
2 | 31 | SPECIAL FIRE FIGHTING PROCEDURES: Wear self-contained, approved breathing apparatus and full protective clothing, | embedded
2 | 32 | including eye protection and boots. | embedded
2 | 33 | HAZARDOUS COMBUSTION AND DECOMPOSITION PRODUCTS: Sulfur oxides and neodymium oxides | embedded
2 | 34 |  | embedded
2 | 35 | SECTION 6 ACCIDENTAL RELEASE MEASURES | embedded
2 | 36 |  | embedded
2 | 37 | PERSONAL PRECAUTIONS: Wear all appropriate equipment when using this material. Ensure adequate ventilation. Avoid dust | embedded
2 | 38 | formation. Avoid breathing dust. | embedded
2 | 39 | ENVIRONMENTAL PRECAUTIONS: Prevent spillage from entering drains or allowing to be released into the environment. | embedded
2 | 40 | METHODS AND MATERIALS FOR CONTAINMENT AND CLEANING UP: Sweep up and place in suitable container for proper | embedded
2 | 41 | disposal. | embedded
2 | 42 |  | embedded
2 | 43 | SECTION 7 HANDLING AND STORAGE | embedded
2 | 44 |  | embedded
2 | 45 | PRECAUTIONS FOR SAFE HANDLING: Wear appropriate personal protective equipment. Ensure adequate ventilation. Avoid contact | embedded
2 | 46 | with skin and eyes. | embedded
2 | 47 | CONDITIONS FOR SAFE STORAGE: Store in cool, dry, and well-ventilated area. Hygroscopic. Store away from humidity, water, and | embedded
2 | 48 | moisture. Store away from acids. | embedded
2 | 49 |  | embedded
2 | 50 | SECTION 8 EXPOSURE CONTROLS AND PERSONAL PROTECTION | embedded
2 | 51 |  | embedded
2 | 52 | EXPOSURE CONTROLS: Contains no substances with occupational exposure limit values. | embedded
2 | 53 | EYE PROTECTION: Wear chemical safety glasses or goggles and face shield. | embedded
2 | 54 | SKIN PROTECTION: Wear nitrile or rubber gloves, and a complete suit protecting against chemicals. | embedded
2 | 55 | VENTILATION: Provide local exhaust, preferably mechanical. | embedded
2 | 56 | RESPIRATOR: Use an approved respirator. | embedded
2 | 57 | ADDITIONAL PROTECTION: Provide eyewash stations, quick-drench showers and washing facilities accessible to areas of use and | embedded
2 | 58 | handling. | embedded
2 | 59 |  | embedded
2 | 60 |  | embedded
2 | 61 |  | embedded
2 | 62 |  | embedded
2 | 63 |  | embedded
2 | 64 | NEODYMIUM (III) SULFATE HYDRATE PAGE 2 | embedded
3 | 1 | SECTION 9 PHYSICAL AND CHEMICAL PROPERTIES | embedded
3 | 2 |  | embedded
3 | 3 | COLOR AND FORM: Pink solid | embedded
3 | 4 | ODOR: None | embedded
3 | 5 | MOLECULAR WEIGHT: 576.67 (anhy.) | embedded
3 | 6 | BOILING POINT: No data available | embedded
3 | 7 | MELTING POINT: 1176° C | embedded
3 | 8 | SPECIFIC GRAVITY: 2.85 | embedded
3 | 9 | VAPOR DENSITY: No data available | embedded
3 | 10 | SOLUBILITY IN WATER: Soluble | embedded
3 | 11 |  | embedded
3 | 12 | SECTION 10 STABILITY AND REACTIVITY | embedded
3 | 13 |  | embedded
3 | 14 | STABILITY: Stable | embedded
3 | 15 | HAZARDOUS POLYMERIZATION: Will not occur | embedded
3 | 16 | CONDITIONS TO AVOID: Water, humidity, and moisture | embedded
3 | 17 | INCOMPATIBILITY: Acids | embedded
3 | 18 | DECOMPOSITION PRODUCTS: Sulfur oxides and neodymium oxides | embedded
3 | 19 |  | embedded
3 | 20 |  | embedded
3 | 21 | SECTION 11 TOXICOLOGICAL DATA | embedded
3 | 22 |  | embedded
3 | 23 | ACUTE TOXICITY: No data available | embedded
3 | 24 | CARCINOGENIC EFFECTS: Not a human carcinogen | embedded
3 | 25 | MUTAGENIC EFFECTS: Not available | embedded
3 | 26 | TETRATOGENIC EFFECTS: Not available | embedded
3 | 27 | CHRONIC TOXICITY: Not available | embedded
3 | 28 | RTECS: No data | embedded
3 | 29 |  | embedded
3 | 30 | To the best of our knowledge the toxicological effects of this compound have not been fully investigated. | embedded
3 | 31 |  | embedded
3 | 32 | SECTION 12 ECOLOGICAL DATA | embedded
3 | 33 |  | embedded
3 | 34 | No information available | embedded
3 | 35 |  | embedded
3 | 36 | SECTION 13 DISPOSAL CONSIDERATIONS | embedded
3 | 37 |  | embedded
3 | 38 | Dispose of in according to local, state, and federal regulations. | embedded
3 | 39 |  | embedded
3 | 40 | SECTION 14 TRANSPORTATION DATA | embedded
3 | 41 |  | embedded
3 | 42 | Not a dangerous good | embedded
3 | 43 |  | embedded
3 | 44 |  | embedded
3 | 45 | SECTION 15 REGULATORY INFORMATION | embedded
3 | 46 |  | embedded
3 | 47 | SARA (TITLE 313): Not listed | embedded
3 | 48 |  | embedded
3 | 49 | CALIFORNIA PROP. 65: Not Listed | embedded
3 | 50 |  | embedded
3 | 51 |  | embedded
3 | 52 | SECTION 16 OTHER INFORMATION | embedded
3 | 53 |  | embedded
3 | 54 | DISCLAIMER: The information herein is believed to be accurate and reliable as of the date compiled. However, ProChem, Inc. makes | embedded
3 | 55 | no representation, warranty, or guarantee of any kind with respect to the information in this document or any use of the product based | embedded
3 | 56 | on the information. | embedded
3 | 57 | DATE PREPARED: 03/22 | embedded
3 | 58 | SDS DEPT. | embedded
3 | 59 |  | embedded
3 | 60 |  | embedded
3 | 61 |  | embedded
3 | 62 |  | embedded
3 | 63 | NEODYMIUM (III) SULFATE HYDRATE PAGE 3 | embedded