## Document info
SDS document information
Text extracted from the original PDF. Tables, images, symbols and OCR may differ. Check the original PDF for safety information.
Field | Value
Document title | Nickel-64 SDS (Ni-64 / 64Ni) — Nickel Oxide, Enriched Nickel Oxide
Publisher | Neonest AB
Material | Nickel Oxide, Enriched Nickel Oxide
CAS number | 1313-99-1
Product code / grade | Enriched isotope · Nickel-64 · Ni-64 · 64Ni
Document type | SDS
Original language | English
Region | Sweden
Revision date | 16-Aug-2019
Page count | 10
Original filename | 64ni-oxide-safety-data-sheet-64ni-sds-64ni-isotope-64ni-enriched-64ni.pdf
RESDS page | https://resds.com/document/nickel-64-isotope-sds-ni-64-64ni-nickel-oxide-enriched-nickel-oxide-2437a62d3c
Original PDF | https://resds.com/pdf/nickel-64-isotope-sds-ni-64-64ni-nickel-oxide-enriched-nickel-oxide-2437a62d3c.pdf
Source URL | https://www.buyisotope.com/sds/64ni-oxide-safety-data-sheet-64ni-sds-64ni-isotope-64ni-enriched-64ni.pdf
Description | Safety Data Sheet for Nickel Oxide, Enriched Nickel Oxide, published by Neonest AB. Supplier file designation: Nickel-64 / Ni-64 / 64Ni.

## Original text
Page | Line | Original text | Extraction method
1 | 1 | Safety Data Sheet for Nickel Oxide, | embedded
1 | 2 | Enriched Nickel Oxide | embedded
1 | 3 | According to ISO 11014:2010 | embedded
1 | 4 | First Print Date: 5-Mar-2015 | embedded
1 | 5 | Revision Date: 16-Aug-2019 | embedded
1 | 6 | Version: 1.1.1. | embedded
1 | 7 | Safety Data Sheet (SDS) for Nickel Oxide, Enriched Nickel https://www.buyisotope.com Page 1/10 | embedded
1 | 8 | Section 1: Identification of the Substance/Mixture and of the Company/Undertaking | embedded
1 | 9 | Product Identifier: | embedded
1 | 10 | Identification as on the label/Trade name: Nickel Oxide. | embedded
1 | 11 | Molecular weight: 74.69 | embedded
1 | 12 | Chemical formula: NiO | embedded
1 | 13 | Synonyms: None. | embedded
1 | 14 | Details of the supplier of the Safety Data Sheet: | embedded
1 | 15 | Neonest AB | embedded
1 | 16 | Storgatan 70C, Solna | embedded
1 | 17 | SE-17152 | embedded
1 | 18 | Sweden | embedded
1 | 19 | Contact details: | embedded
1 | 20 | +46-76-219-9731 | embedded
1 | 21 | 24-hour Emergency Contact: | embedded
1 | 22 | Swedish Poisons Centre | embedded
1 | 23 | Phone: 112 - Ask for Poisons Information, 112 – begär Giftinformation . | embedded
1 | 24 | Other International Contacts: | embedded
1 | 25 | CHEMTREC 24-hour: +1-703-741-5500 (US + Worldwide) | embedded
1 | 26 | NHS: 111 (UK) | embedded
1 | 27 | Charite: +49 30 450 531 000 (Netherlands) | embedded
1 | 28 | INTCF: +34 917689800 (Spain) | embedded
1 | 29 | CapTv: +33 1 40 05 48 48 (France) | embedded
1 | 30 | Section 2: Hazards Identification | embedded
1 | 31 | Classification of the substances or mixture: | embedded
1 | 32 | The mixture is classified according to: Regulation EC 1272/2008 [EU-GHS/CLP] | embedded
1 | 33 | Hazard classes/Hazard categories: Hazard statement: | embedded
1 | 34 | Skin Sensitizer (Category 1) H317 | embedded
1 | 35 | Carcinogenicity (Category 1A) H350 | embedded
1 | 36 | STOT RE (Category 1) H372 | embedded
1 | 37 | Aquatic Chronic (Category 4) H413 | embedded
1 | 38 | Label elements: | embedded
1 | 39 | Hazard pictograms: | embedded
2 | 1 | Safety Data Sheet for Nickel Oxide, | embedded
2 | 2 | Enriched Nickel Oxide | embedded
2 | 3 | According to ISO 11014:2010 | embedded
2 | 4 | First Print Date: 5-Mar-2015 | embedded
2 | 5 | Revision Date: 16-Aug-2019 | embedded
2 | 6 | Version: 1.1.1. | embedded
2 | 7 | Safety Data Sheet (SDS) for Nickel Oxide, Enriched Nickel https://www.buyisotope.com Page 2/10 | embedded
2 | 8 | Signal Words: Danger. | embedded
2 | 9 | H317 May cause an allergic reaction. | embedded
2 | 10 | H350 May cause cancer by inhalation. | embedded
2 | 11 | H372 Causes damage to organs through prolonged or repeated exposure. | embedded
2 | 12 | H413 May cause long lasting effects to aquatic life. | embedded
2 | 13 | Precautionary Statements: | embedded
2 | 14 | P201 Obtain special instructions before use. | embedded
2 | 15 | P202 Do not handle until all safety precautions have been read and understood. | embedded
2 | 16 | P270 Do not eat, drink or smoke when using this product. | embedded
2 | 17 | P273 Avoid release to the environment. | embedded
2 | 18 | P280 Wear protective gloves/protective clothing. | embedded
2 | 19 | P308 + P313 IF exposed or concerned: Get medical advice/attention. | embedded
2 | 20 | P403 + P233 Store in a well-ventilated place. Keep container tightly closed. | embedded
2 | 21 | P405 Store locked up. | embedded
2 | 22 | P501 Dispose of contents/container in accordance with local and national regulations. | embedded
2 | 23 | Other hazards: None known. | embedded
2 | 24 | Section 3: Composition/Information on Ingredients | embedded
2 | 25 | Substance/Mixture: Substance. | embedded
2 | 26 | Ingredients: | embedded
2 | 27 | Substance name (IUPAC/EC) CAS - No. Molecular | embedded
2 | 28 | weight | embedded
2 | 29 | Concentration | embedded
2 | 30 | % by weight | embedded
2 | 31 | Classification | embedded
2 | 32 | EC1272/2008 EC - No. | embedded
2 | 33 | Nickel monoxide | embedded
2 | 34 | 1313-99-1 | embedded
2 | 35 | 74.69 >99% | embedded
2 | 36 | Skin Sens. 1 H317 | embedded
2 | 37 | STOT RE 1 H372 | embedded
2 | 38 | Aquatic Chronic 4H413 | embedded
2 | 39 | Carc. 1A H350 | embedded
2 | 40 | 215-215-7 | embedded
2 | 41 | For explanation of abbreviations see Section 16. | embedded
2 | 42 | Section 4: First - Aid Measures | embedded
2 | 43 | Description of first aid measures: | embedded
2 | 44 | In case of inhalation: If inhaled, move person into fresh air. If not breathing, give artificial respiration. Consult a | embedded
2 | 45 | physician. | embedded
2 | 46 | In case of skin contact: In case of contact, immediately wash skin with soap and copious amounts of water. Take | embedded
2 | 47 | victim immediately to hospital. Consult a physician. | embedded
2 | 48 | In case of eye contact: In case of contact with eyes, flush with copious amounts of water for at least 15 minutes. | embedded
2 | 49 | Assure adequate flushing by separating the eyelids with fingers. Consult a physician. | embedded
2 | 50 | In case of ingestion: Never give anything by mouth to an unconscious person. Rinse mouth | embedded
2 | 51 | with water. Consult a physician. | embedded
3 | 1 | Safety Data Sheet for Nickel Oxide, | embedded
3 | 2 | Enriched Nickel Oxide | embedded
3 | 3 | According to ISO 11014:2010 | embedded
3 | 4 | First Print Date: 5-Mar-2015 | embedded
3 | 5 | Revision Date: 16-Aug-2019 | embedded
3 | 6 | Version: 1.1.1. | embedded
3 | 7 | Safety Data Sheet (SDS) for Nickel Oxide, Enriched Nickel https://www.buyisotope.com Page 3/10 | embedded
3 | 8 | Most important symptoms and effects, both acute and delayed: | embedded
3 | 9 | Skin contact: May cause an allergic skin reaction. | embedded
3 | 10 | Indication of any immediate medical attention and special treatment needed: Treat symptomatically. Show this | embedded
3 | 11 | safety data sheet to a physician or emergency room. | embedded
3 | 12 | Section 5: Fire - Fighting Measures | embedded
3 | 13 | Extinguisher media: | embedded
3 | 14 | Suitable extinguisher media: Water spray, alcohol-resistant foam, dry chemical or carbon dioxide. | embedded
3 | 15 | Unsuitable extinguishing media: None known. | embedded
3 | 16 | Special hazards arising from the mixture: Nickel/nickel oxides. | embedded
3 | 17 | Advice for fire-fighters: Wear self-contained breathing apparatus and protective clothing for firefighting. | embedded
3 | 18 | Further information: Standard procedure for chemical fires. Use extinguishing measures that are appropriate to local | embedded
3 | 19 | circumstances and the surrounding environment. | embedded
3 | 20 | Section 6: Accidental Release Measures | embedded
3 | 21 | Personal precautions, protective equipment and emergency procedures: | embedded
3 | 22 | Personal precautions: Use personal protective equipment. Avoid dust formation. Avoid breathing dust, vapor, mist or | embedded
3 | 23 | gas. Ensure adequate ventilation. Evacuate personnel to safe areas. | embedded
3 | 24 | Environmental precautions: Prevent product from entering drains. Prevent further leakage or spillage if safe to do so. | embedded
3 | 25 | Local authorities should be advised if significant spillages cannot be contained. | embedded
3 | 26 | Methods for containment and cleaning up: | embedded
3 | 27 | Methods for cleaning up: Sweep up, place in a suitable closed container and hold for waste disposal. Avoid raising | embedded
3 | 28 | dust. Ventilate area and wash spill site after material pickup is complete. | embedded
3 | 29 | Reference to other sections: | embedded
3 | 30 | Treat recovered material as described in the section "Disposal considerations". | embedded
3 | 31 | Section 7: Handling and Storage | embedded
3 | 32 | Precautions for safe handling: | embedded
3 | 33 | Advice on safe handling: Avoid contact with skin and eyes. Avoid formation of dust and aerosols. Further processing | embedded
3 | 34 | of solid materials may result in the formation of combustible dusts. The potential for combustible dust formation | embedded
3 | 35 | should be taken into consideration before additional processing occurs. | embedded
3 | 36 | Hygiene measures: Do not eat, drink or smoke when using this product. | embedded
3 | 37 | Conditions for safe storage, including incompatibilities: | embedded
3 | 38 | Requirements for storage areas and containers: Keep container tightly closed in a dry, well-ventilated place. Storage | embedded
3 | 39 | class (TRGS 510): Non-combustible, acute toxic Category 3 / toxic hazardous materials or hazardous materials causing | embedded
3 | 40 | chronic effects. | embedded
4 | 1 | Safety Data Sheet for Nickel Oxide, | embedded
4 | 2 | Enriched Nickel Oxide | embedded
4 | 3 | According to ISO 11014:2010 | embedded
4 | 4 | First Print Date: 5-Mar-2015 | embedded
4 | 5 | Revision Date: 16-Aug-2019 | embedded
4 | 6 | Version: 1.1.1. | embedded
4 | 7 | Safety Data Sheet (SDS) for Nickel Oxide, Enriched Nickel https://www.buyisotope.com Page 4/10 | embedded
4 | 8 | Section 8: Exposure Controls/ Personal Protection | embedded
4 | 9 | Control parameters: | embedded
4 | 10 | Component CAS No. Value Control Parameters Basis | embedded
4 | 11 | Nickel 1313-99-1 TWA 1.000000 mg/m 3 USA. Occupational Exposure Limits (OSHA) | embedded
4 | 12 | TWA 0.015000 mg/m USA. NIOSH Recommended Exposure Limits | embedded
4 | 13 | TWA 0.200000 mg/m 3 USA. ACGIH Threshold Limit Values (TLV) | embedded
4 | 14 | TWA 1 mg/m 3 USA. Occupational Exposure Limits (OSHA) | embedded
4 | 15 | TWA 0.2 mg/m 3 USA. ACGIH Threshold Limit Values (TLV) | embedded
4 | 16 | TWA 0.015 mg/m 3 USA. NIOSH Recommended Exposure Limits | embedded
4 | 17 | Exposure controls: | embedded
4 | 18 | Appropriate engineering controls: Handle in accordance with good industrial hygiene and safety practice. Wash hands | embedded
4 | 19 | before breaks and at the end of the workday. | embedded
4 | 20 | Individual protection measures, such as personal protective equipment: | embedded
4 | 21 | Eye/face protection: Face shield and safety glasses. Use equipment for eye protection tested and approved under | embedded
4 | 22 | appropriate government standards such as NIOSH (US) or EN 166(EU). | embedded
4 | 23 | Hand protection: Handle with gloves. Gloves must be inspected prior to use. Use proper glove removal technique | embedded
4 | 24 | (without touching glove's outer surface) to avoid skin contact with this product. Dispose of contaminated gloves after | embedded
4 | 25 | use in accordance with applicable laws and good laboratory practices. Wash and dry hands. | embedded
4 | 26 | Body protection: Complete suit protecting against chemicals. The type of protective equipment must be selected | embedded
4 | 27 | according to the concentration and amount of the dangerous substance at the specific workplace. | embedded
4 | 28 | Respiratory protection: Where risk assessment shows air-purifying respirators are appropriate use a full-face particle | embedded
4 | 29 | respirator type N100 (US) or type P3 (EN 143) respirator cartridges as a backup to engineering controls. Use | embedded
4 | 30 | respirators and components tested and approved under appropriate government standards such as NIOSH (US) or | embedded
4 | 31 | CEN (EU). | embedded
4 | 32 | Section 9: Physical and Chemical Properties | embedded
4 | 33 | Information on basic physical and chemical properties | embedded
4 | 34 | Appearance (form): Solid (powder). | embedded
4 | 35 | Colour: Dark grey. | embedded
4 | 36 | Odour: No data available. | embedded
4 | 37 | Odour threshold: No data available. | embedded
4 | 38 | Molecular Weight: 74.69 | embedded
4 | 39 | pH (concentration): No data available. | embedded
4 | 40 | Melting point/range (° C): 1 955 - 2 090 °C | embedded
4 | 41 | Boiling point/range (° C): No data available. | embedded
4 | 42 | Freezing point (°C): No data available. | embedded
4 | 43 | Flash point (° C): No data available. | embedded
4 | 44 | Evaporation rate: No data available. | embedded
4 | 45 | Flammability (solid, gas): No data available. | embedded
4 | 46 | Ignition temperature (° C): No data available. | embedded
4 | 47 | Upper/lower flammability/explosive limits: No data available. | embedded
4 | 48 | Vapour pressure (20 ° C): No data available. | embedded
5 | 1 | Safety Data Sheet for Nickel Oxide, | embedded
5 | 2 | Enriched Nickel Oxide | embedded
5 | 3 | According to ISO 11014:2010 | embedded
5 | 4 | First Print Date: 5-Mar-2015 | embedded
5 | 5 | Revision Date: 16-Aug-2019 | embedded
5 | 6 | Version: 1.1.1. | embedded
5 | 7 | Safety Data Sheet (SDS) for Nickel Oxide, Enriched Nickel https://www.buyisotope.com Page 5/10 | embedded
5 | 8 | Vapour density: No data available. | embedded
5 | 9 | Relative densi ty (25 ° C): 6.67 g/mL at 25 ° C | embedded
5 | 10 | Water solubility (g/L ) at 20 ° C: 0.00003 g/l at 20 ° C (68 ° F) – OECD Test Guideline 105 – practically insoluble. | embedded
5 | 11 | n-Octanol/Water partition coefficient : No data available. | embedded
5 | 12 | Auto-ignition temperature: > 400 °C | embedded
5 | 13 | Decomposition temperature: No data available. | embedded
5 | 14 | Viscosity, dynamic (mPa s): No data available. | embedded
5 | 15 | Explosive properties: The substance or mixture is not classified as explosive. | embedded
5 | 16 | Oxidising properties: The substance or mixture is not classified as oxidizing. | embedded
5 | 17 | Section 10: Stability and Reactivity | embedded
5 | 18 | Reactivity: No dangerous reaction known under conditions of normal use. | embedded
5 | 19 | Chemical stability: Stable under normal conditions. | embedded
5 | 20 | Possibility of hazardous reactions: No dangerous reaction known under conditions of normal use. | embedded
5 | 21 | Conditions to avoid: None known . | embedded
5 | 22 | Incompatible materials: Strong acids. | embedded
5 | 23 | Hazardous decomposition products: None known. | embedded
5 | 24 | Section 11: Toxicological Information | embedded
5 | 25 | Information on toxicological effects: | embedded
5 | 26 | Acute Toxicity | embedded
5 | 27 | LD 50 Oral – Rat – Female - >11,000 mg/kg (OECD Test Guideline 425) | embedded
5 | 28 | Inhalation: No data available | embedded
5 | 29 | Dermal: No data available | embedded
5 | 30 | LD 50 Subcutaneous – Mouse – 50 mg/kg | embedded
5 | 31 | Classification according to GHS (1272/2008/EG, CLP) | embedded
5 | 32 | Skin corrosion/irritation: | embedded
5 | 33 | Not classified based on available information. | embedded
5 | 34 | Serious eye damage/eye irritation: | embedded
5 | 35 | Not classified based on available information. | embedded
5 | 36 | Respiratory or skin sensitisation: | embedded
5 | 37 | May cause an allergic skin reaction. | embedded
5 | 38 | Germ cell mutagenicity: | embedded
5 | 39 | Not classified based on available information. | embedded
5 | 40 | Carcinogenicity: | embedded
5 | 41 | Carcinogenicity – Rat – Male and Female – Inhalation | embedded
5 | 42 | Lungs, Thorax or Respiration: Bronchiogenic carcinoma | embedded
5 | 43 | This product is or contains a component that has been reported to be carcinogenic based on its IARC, OSHA, ACGIH, | embedded
5 | 44 | NTP or EPA classification. | embedded
5 | 45 | Human carcinogen. | embedded
5 | 46 | IARC: 1 – Group 1: Carcinogenic to humans (Nickel monoxide) | embedded
5 | 47 | NTP: Known to be a human carcinogen (Nickel monoxide) | embedded
5 | 48 | OSHA: No component of this product present at levels greater than or equal to 0.1% is identified as a carcinogen or | embedded
5 | 49 | potential carcinogen by OSHA. | embedded
5 | 50 | Reproductive toxicity: | embedded
6 | 1 | Safety Data Sheet for Nickel Oxide, | embedded
6 | 2 | Enriched Nickel Oxide | embedded
6 | 3 | According to ISO 11014:2010 | embedded
6 | 4 | First Print Date: 5-Mar-2015 | embedded
6 | 5 | Revision Date: 16-Aug-2019 | embedded
6 | 6 | Version: 1.1.1. | embedded
6 | 7 | Safety Data Sheet (SDS) for Nickel Oxide, Enriched Nickel https://www.buyisotope.com Page 6/10 | embedded
6 | 8 | Not classified based on available information. | embedded
6 | 9 | Specific target organ toxicity – single exposure (STOT): | embedded
6 | 10 | Not classified based on available information. | embedded
6 | 11 | Specific target organ toxicity (STOT) – repeated exposure: | embedded
6 | 12 | Causes damage to organs through prolonged or repeated exposure. | embedded
6 | 13 | Aspiration toxicity: | embedded
6 | 14 | Not classified based on available information. | embedded
6 | 15 | Section 12: Ecological Information | embedded
6 | 16 | Toxicity: | embedded
6 | 17 | Toxicity to fish: | embedded
6 | 18 | NOEC (32 days) 35 - 431 000 μg/L | embedded
6 | 19 | NOEC (30 days) 108.9 μg/L | embedded
6 | 20 | NOEC (8 days) 40 - 80 μg/L | embedded
6 | 21 | LOEC (32 days) 35 - 3 730 μg/L | embedded
6 | 22 | LOEC (30 days) 433.5 μg/L | embedded
6 | 23 | Toxicity to daphnia and other aquatic invertebrates: | embedded
6 | 24 | NOEC (8 months) 66 μg/L | embedded
6 | 25 | NOEC (4.233 months) 713 μg/L | embedded
6 | 26 | NOEC (56 days) 40 - 120 μg/L | embedded
6 | 27 | NOEC (42 days) 40 μg/L | embedded
6 | 28 | NOEC (36 days) 61 μg/L | embedded
6 | 29 | Persistence and degradability: No data available. | embedded
6 | 30 | Bioaccumulative potential: Bioaccumulation: Fucus vesiculosus – 21 days – 0.00001 mg/l | embedded
6 | 31 | Bioconcentration factor (BCF): 675 (Tested according to Annex V of Directive 67/548/EEC) | embedded
6 | 32 | Remarks: The product may be accumulated in organisms. | embedded
6 | 33 | Mobility in soil: No data available. | embedded
6 | 34 | Results of PBT& vPvB assessment: Not relevant. | embedded
6 | 35 | Other adverse effects: An environmental hazard cannot be excluded in the event of unprofessional | embedded
6 | 36 | handling or disposal. | embedded
6 | 37 | Section 13: Disposal Considerations | embedded
6 | 38 | Waste treatment methods: Contact a licensed professional waste disposal service to dispose of this material. Dissolve | embedded
6 | 39 | or mix the material with a combustible solvent and burn in a chemical incinerator equipped with an afterburner and | embedded
6 | 40 | scrubber. Offer surplus and non-recyclable solutions to a licensed disposal company. | embedded
6 | 41 | Section 14: Transport Information | embedded
6 | 42 | UN number: Not regulated as a dangerous good. | embedded
6 | 43 | UN proper shipping name: Not regulated as a dangerous good. | embedded
6 | 44 | Transport hazard class(es): Not regulated as a dangerous good. | embedded
6 | 45 | Packing group: Not regulated as a dangerous good. | embedded
6 | 46 | Environmental hazards: Not regulated as a dangerous good. | embedded
6 | 47 | Special precautions for user: Not dangerous goods in the meaning of ADR/RID, ADN, IMDG-Code, ICAO/IATA-DGR. | embedded
6 | 48 | Transport in bulk according to Annex II of Marpol and the IBC Code: Not applicable. | embedded
7 | 1 | Safety Data Sheet for Nickel Oxide, | embedded
7 | 2 | Enriched Nickel Oxide | embedded
7 | 3 | According to ISO 11014:2010 | embedded
7 | 4 | First Print Date: 5-Mar-2015 | embedded
7 | 5 | Revision Date: 16-Aug-2019 | embedded
7 | 6 | Version: 1.1.1. | embedded
7 | 7 | Safety Data Sheet (SDS) for Nickel Oxide, Enriched Nickel https://www.buyisotope.com Page 7/10 | embedded
7 | 8 | Section 15: Regulatory Information | embedded
7 | 9 | EU regulations: | embedded
7 | 10 | Regulation (EC) No. 1005/2009 on substances that deplete the ozone layer, Annex I and II, as amended | embedded
7 | 11 | Not listed. | embedded
7 | 12 | Regulation (EC) No. 850/2004 on persistent organic pollutants, Annex I | embedded
7 | 13 | Not listed. | embedded
7 | 14 | Regulation (EU) No. 649/2012 concerning the export and import of dangerous chemicals, Annex I, Part 1 as | embedded
7 | 15 | amended | embedded
7 | 16 | Not listed. | embedded
7 | 17 | Regulation (EU) No. 649/2012 concerning the export and import of dangerous chemicals, Annex I, Part 2 as | embedded
7 | 18 | amended | embedded
7 | 19 | Not listed. | embedded
7 | 20 | Regulation (EU) No. 649/2012 concerning the export and import of dangerous chemicals, Annex I, Part 3 as | embedded
7 | 21 | amended | embedded
7 | 22 | Not listed. | embedded
7 | 23 | Regulation (EU) No. 649/2012 concerning the export and import of dangerous chemicals, Annex V as amended | embedded
7 | 24 | Not listed. | embedded
7 | 25 | Regulation (EC) No. 166/2006 Annex II Pollutant Release and Transfer Registry | embedded
7 | 26 | Not listed. | embedded
7 | 27 | Regulation (EC) No. 1907/2006, REACH Article 59(10) Candidate List as currently published by ECHA | embedded
7 | 28 | Not listed. | embedded
7 | 29 | Authorisations: | embedded
7 | 30 | Regulation (EC) No. 1907/2006, REACH Annex XIV Substances subject to authorization, as amended | embedded
7 | 31 | Not listed. | embedded
7 | 32 | Restrictions on use: | embedded
7 | 33 | Regulation (EC) No. 1907/2006 Annex XVII Substances subject to restriction on marketing and use | embedded
7 | 34 | Not regulated. | embedded
7 | 35 | Regulation (EC) No. 1907/2006, REACH Annex XVII Substances subject to restriction on marketing and use as | embedded
7 | 36 | amended | embedded
7 | 37 | Not listed. | embedded
7 | 38 | Directive 2004/37/EC on the protection of workers from the risks related to exposure to carcinogens and mutagens | embedded
7 | 39 | at work | embedded
7 | 40 | Not regulated. | embedded
7 | 41 | Directive 92/85/EEC: on the safety and health of pregnant workers and workers who have recently given birth or | embedded
7 | 42 | are breastfeeding. | embedded
7 | 43 | Not regulated. | embedded
7 | 44 | Other EU regulations: | embedded
7 | 45 | Directive 2012/18/EU on major accident hazards involving dangerous substances | embedded
7 | 46 | Not listed. | embedded
7 | 47 | Directive 98/24/EC on the protection of the health and safety of workers from the risks related to chemical agents | embedded
7 | 48 | at work. | embedded
7 | 49 | Always applicable. | embedded
8 | 1 | Safety Data Sheet for Nickel Oxide, | embedded
8 | 2 | Enriched Nickel Oxide | embedded
8 | 3 | According to ISO 11014:2010 | embedded
8 | 4 | First Print Date: 5-Mar-2015 | embedded
8 | 5 | Revision Date: 16-Aug-2019 | embedded
8 | 6 | Version: 1.1.1. | embedded
8 | 7 | Safety Data Sheet (SDS) for Nickel Oxide, Enriched Nickel https://www.buyisotope.com Page 8/10 | embedded
8 | 8 | Directive 94/33/EC on the protection of young people at work | embedded
8 | 9 | Not listed. | embedded
8 | 10 | Other regulations: The product is classified and labelled in accordance with EC directives or respective national laws. | embedded
8 | 11 | This Safety Data Sheet complies with the requirements of Regulation (EC) No 1907/2006, as amended. | embedded
8 | 12 | SARA 302 Components: No chemicals in this material are subject to the reporting requirements of SARA Title III, | embedded
8 | 13 | Section 302. | embedded
8 | 14 | SARA 313 Components: The following components are subject to reporting levels established by SARA Title III, Section | embedded
8 | 15 | 313: Nickel monoxide, CAS No. 1313-99-1, Revision Date 1993-04-24. | embedded
8 | 16 | SARA 311/312 Hazards: Acute Health Hazard, Chronic Health Hazard. | embedded
8 | 17 | Massachusetts Right To Know Components: Nickel monoxide, CAS No. 1313-99-1, Revision Date 1993-04-24. | embedded
8 | 18 | Pennsylvania Right To Know Components: Nickel monoxide, CAS No. 1313-99-1, Revision Date 1993-04-24. | embedded
8 | 19 | New Jersey Right To Know Components: Nickel monoxide, CAS No. 1313-99-1, Revision Date 1993-04-24. | embedded
8 | 20 | California Prop. 65 Components: WARNING! This product contains a chemical known to the state of California to | embedded
8 | 21 | cause cancer: Nickel monoxide, CAS No. 1313-99-1, Revision Date 2007-09-28. | embedded
8 | 22 | National regulations: Follow national regulation for work with chemical agents. | embedded
8 | 23 | Chemical safety assessment: No Chemical Safety Assessment has been carried out. | embedded
8 | 24 | Section 16: Other Information | embedded
8 | 25 | List of abbreviations: | embedded
8 | 26 | ACGIH American Conference of Governmental Industrial Hygienists | embedded
8 | 27 | ADR European Agreement Concerning the International Carriage of Dangerous Goods by Road | embedded
8 | 28 | ALARA As Low As Is Reasonably Achievable | embedded
8 | 29 | AMU Atomic Mass Unit | embedded
8 | 30 | ANSI American National Standards Institute | embedded
8 | 31 | BLS Basic Life Support | embedded
8 | 32 | CAM Continuous Air Monitor | embedded
8 | 33 | CAS Chemical Abstracts Service (division of the American Chemical Society) | embedded
8 | 34 | CEN European Committee for Standardization | embedded
8 | 35 | CERCLA Comprehensive Environmental Response Compensation and Liability Act | embedded
8 | 36 | CLP Classification, Labelling and Packaging (European Union) | embedded
8 | 37 | CPR Controlled Products Regulations (Canada) | embedded
8 | 38 | CWA Clean Water Act (USA) | embedded
8 | 39 | DAC Derived Air Concentration (USA) | embedded
8 | 40 | DOE United States Department of Energy (USA) | embedded
8 | 41 | DOT United States Department of Transportation (USA) | embedded
8 | 42 | DSL Domestic Substances List (Canada) | embedded
8 | 43 | EC50 Half Maximal Effective Concentration | embedded
8 | 44 | EINECS European Inventory of Existing Commercial Chemical Substances | embedded
8 | 45 | EHS Environmentally Hazardous Substance | embedded
8 | 46 | ELINCS European List of Notified Chemical Substances | embedded
8 | 47 | EMS Emergency Response Procedures for Ships Carrying Dangerous Goods | embedded
8 | 48 | EPA Environmental Protection Agency (USA) | embedded
8 | 49 | EPCRA Emergency Planning and Community Right-To-Know Act (EPCRA) of 1986 | embedded
8 | 50 | GHS Globally Harmonized System | embedded
8 | 51 | HMIS Hazardous Materials Identification System (USA) | embedded
9 | 1 | Safety Data Sheet for Nickel Oxide, | embedded
9 | 2 | Enriched Nickel Oxide | embedded
9 | 3 | According to ISO 11014:2010 | embedded
9 | 4 | First Print Date: 5-Mar-2015 | embedded
9 | 5 | Revision Date: 16-Aug-2019 | embedded
9 | 6 | Version: 1.1.1. | embedded
9 | 7 | Safety Data Sheet (SDS) for Nickel Oxide, Enriched Nickel https://www.buyisotope.com Page 9/10 | embedded
9 | 8 | IARC International Agency for Research on Cancer | embedded
9 | 9 | IATA International Air Transport Association | embedded
9 | 10 | IBC Intermediate Bulk Containers | embedded
9 | 11 | ICAO International Civil Aviation Organization | embedded
9 | 12 | IDLH Immediately Dangerous to Life or Health | embedded
9 | 13 | IMDG International Maritime Code for Dangerous Goods | embedded
9 | 14 | LC50 Lethal concentration, 50 percent | embedded
9 | 15 | LD50 Lethal dose, 50 percent | embedded
9 | 16 | LDLO Lethal Dose Low | embedded
9 | 17 | LOEC Lowest-Observed-Effective Concentration | embedded
9 | 18 | MARPOL International Convention for the Prevention of Pollution from Ships | embedded
9 | 19 | MSHA Mine Safety and Health Administration (USA) | embedded
9 | 20 | NCRP National Council on Radiation Protection & Measurements (USA) | embedded
9 | 21 | NDSL Non-Domestic Substances List (Canada) | embedded
9 | 22 | NFPA National Fire Protection Association (USA) | embedded
9 | 23 | NIOSH National Institute for Occupational Safety and Health (USA) | embedded
9 | 24 | NOEC No Observed Effect Concentration | embedded
9 | 25 | N.O.S. Not Otherwise Specified | embedded
9 | 26 | NRC Nuclear Regulatory Commission (USA) | embedded
9 | 27 | NTP National Toxicology Program (USA) | embedded
9 | 28 | OSHA Occupational Safety and Health Administration (USA) | embedded
9 | 29 | PBT Persistent Bioaccumulative and Toxic Chemical | embedded
9 | 30 | PEL Permissible Exposure Limit | embedded
9 | 31 | PIH Poisonous by Inhalation Hazard | embedded
9 | 32 | RCRA Resource Conservation and Recovery Act (USA) | embedded
9 | 33 | RCT Radiation Control Technician | embedded
9 | 34 | REACH Registration, Evaluation, Authorisation and Restriction of Chemicals (Europe) | embedded
9 | 35 | RID Regulations Concerning the International Transport of Dangerous Goods by Rail | embedded
9 | 36 | RTECS Registry of Toxic Effects of Chemical Substances | embedded
9 | 37 | SARA Superfund Amendments and Reauthorization Act (USA) | embedded
9 | 38 | TDG Transportation of Dangerous Goods (Canada) | embedded
9 | 39 | TIH Toxic by Inhalation Hazard | embedded
9 | 40 | TLV Threshold Limit Value | embedded
9 | 41 | TPQ Threshold Planning Quantity | embedded
9 | 42 | TSCA Toxic Substances Control Act | embedded
9 | 43 | TWA Time Weighted Average | embedded
9 | 44 | UN United Nations (Number) | embedded
9 | 45 | VOC Volatile Organic Compound | embedded
9 | 46 | vPvB Very Persistent Very Bioaccumulative Chemical | embedded
9 | 47 | WGK Wassergefährdungsklassen (Germany: Water Hazard Classes) | embedded
9 | 48 | WHMIS Workplace Hazardous Materials Information System | embedded
9 | 49 | References: | embedded
9 | 50 | Not available. | embedded
9 | 51 | Full text of any H-statements not written out in full under Sections 2 to 15: | embedded
9 | 52 | H317 May cause an allergic reaction. | embedded
9 | 53 | H351 Suspected of causing cancer. | embedded
9 | 54 | H372 Causes damage to organs through prolonged or repeated exposure. | embedded
10 | 1 | Safety Data Sheet for Nickel Oxide, | embedded
10 | 2 | Enriched Nickel Oxide | embedded
10 | 3 | According to ISO 11014:2010 | embedded
10 | 4 | First Print Date: 5-Mar-2015 | embedded
10 | 5 | Revision Date: 16-Aug-2019 | embedded
10 | 6 | Version: 1.1.1. | embedded
10 | 7 | Safety Data Sheet (SDS) for Nickel Oxide, Enriched Nickel https://www.buyisotope.com Page 10/10 | embedded
10 | 8 | H413 May cause long lasting effects to aquatic life. | embedded
10 | 9 | Revision information: | embedded
10 | 10 | None. | embedded
10 | 11 | Training information: | embedded
10 | 12 | Follow training instructions when handling this material. | embedded
10 | 13 | Further Information: | embedded
10 | 14 | The information provided in this Safety Data Sheet is correct to the best of our knowledge, information and belief at | embedded
10 | 15 | the date of its publication. The information given is designed only as a guidance for safe handling, use, processing, | embedded
10 | 16 | storage, transportation, disposal and release and is not to be considered a warranty or quality specification. The | embedded
10 | 17 | information relates only to the specific material designated and may not be valid for such material used in | embedded
10 | 18 | combination with any other materials or in any process, unless specified in the text. | embedded