## Document info
SDS document information
Text extracted from the original PDF. Tables, images, symbols and OCR may differ. Check the original PDF for safety information.
Field | Value
Document title | Antimony-123 SDS (Sb-123 / 123Sb) — Antimony, Enriched Antimony
Publisher | Neonest AB
Material | Antimony, Enriched Antimony
CAS number | 7440-36-0
Product code / grade | Enriched isotope · Antimony-123 · Sb-123 · 123Sb
Document type | SDS
Original language | English
Region | Sweden
Revision date | 8-Aug-2019
Page count | 9
Original filename | 123sb-metal-safety-data-sheet-123sb-sds-123sb-isotope-123sb-enriched-123sb.pdf
RESDS page | https://resds.com/document/antimony-enriched-antimony-sds-0b447bc203
Original PDF | https://resds.com/pdf/antimony-enriched-antimony-sds-0b447bc203.pdf
Source URL | https://www.buyisotope.com/sds/123sb-metal-safety-data-sheet-123sb-sds-123sb-isotope-123sb-enriched-123sb.pdf
Description | Safety Data Sheet for Antimony, Enriched Antimony, published by Neonest AB. Supplier file designation: Antimony-123 / Sb-123 / 123Sb.

## Original text
Page | Line | Original text | Extraction method
1 | 1 | Safety Data Sheet for Antimony, | embedded
1 | 2 | Enriched Antimony | embedded
1 | 3 | According to ISO 11014:2010 | embedded
1 | 4 | First Print Date: 5-Mar-2015 | embedded
1 | 5 | Revision Date: 8-Aug-2019 | embedded
1 | 6 | Version: 1.1.1. | embedded
1 | 7 | Safety Data Sheet (SDS) for Antimony, Enriched Antimony https://www.buyisotope.com Page 1/9 | embedded
1 | 8 | Section 1: Identification of the Substance/Mixture and of the Company/Undertaking | embedded
1 | 9 | Product Identifier: | embedded
1 | 10 | Identification as on the label/Trade name: Antimony. | embedded
1 | 11 | Molecular weight: 121.75 | embedded
1 | 12 | Chemical formula: Sb | embedded
1 | 13 | Synonyms: Antimony Black, Antimony Regulus, Antymon (Polish), C.I. 77050, Stibium. | embedded
1 | 14 | Details of the supplier of the Safety Data Sheet: | embedded
1 | 15 | Neonest AB | embedded
1 | 16 | Storgatan 70C, Solna | embedded
1 | 17 | SE-17152 | embedded
1 | 18 | Sweden | embedded
1 | 19 | Contact details: | embedded
1 | 20 | +46-76-219-9731 | embedded
1 | 21 | 24-hour Emergency Contact: | embedded
1 | 22 | Swedish Poisons Centre | embedded
1 | 23 | Phone: 112 - Ask for Poisons Information, 112 – begär Giftinformation . | embedded
1 | 24 | Other International Contacts: | embedded
1 | 25 | CHEMTREC 24-hour: +1-703-741-5500 (US + Worldwide) | embedded
1 | 26 | NHS: 111 (UK) | embedded
1 | 27 | Charite: +49 30 450 531 000 (Netherlands) | embedded
1 | 28 | INTCF: +34 917689800 (Spain) | embedded
1 | 29 | CapTv: +33 1 40 05 48 48 (France) | embedded
1 | 30 | Section 2: Hazards Identification | embedded
1 | 31 | Classification of the substances or mixture: | embedded
1 | 32 | The mixture is classified according to: Regulation EC 1272/2008 [EU-GHS/CLP] | embedded
1 | 33 | Hazard classes/Hazard categories: Hazard statement: | embedded
1 | 34 | Acute Toxicity, Oral (Category 3) H301 | embedded
1 | 35 | STOT SE (Category 3) H335 | embedded
1 | 36 | Label elements: | embedded
1 | 37 | Hazard pictograms: | embedded
1 | 38 | Signal Words: Danger. | embedded
2 | 1 | Safety Data Sheet for Antimony, | embedded
2 | 2 | Enriched Antimony | embedded
2 | 3 | According to ISO 11014:2010 | embedded
2 | 4 | First Print Date: 5-Mar-2015 | embedded
2 | 5 | Revision Date: 8-Aug-2019 | embedded
2 | 6 | Version: 1.1.1. | embedded
2 | 7 | Safety Data Sheet (SDS) for Antimony, Enriched Antimony https://www.buyisotope.com Page 2/9 | embedded
2 | 8 | Hazard Statements: | embedded
2 | 9 | H301 Toxic if swallowed. | embedded
2 | 10 | H335 May cause respiratory irritation. | embedded
2 | 11 | Precautionary Statements: | embedded
2 | 12 | P264 Wash hands thoroughly after handling. | embedded
2 | 13 | P270 Do not eat, drink or smoke when using this product. | embedded
2 | 14 | P271 Use only outdoors or in a well-ventilated area. | embedded
2 | 15 | P301 + P310 IF SWALLOWED: Immediately call a POISON CENTER/doctor. | embedded
2 | 16 | P304 + P340 IF INHALED: Remove person to fresh air and keep comfortable for breathing. | embedded
2 | 17 | P312 Call a POISON CENTER/doctor if you feel unwell. | embedded
2 | 18 | P403 + P233 Store in a well-ventilated place. Keep container tightly closed. | embedded
2 | 19 | P405 Store locked up. | embedded
2 | 20 | P501 Dispose of contents/container in accordance with local and national regulations. | embedded
2 | 21 | Other hazards: None known. | embedded
2 | 22 | Section 3: Composition/Information on Ingredients | embedded
2 | 23 | Substance/Mixture: Substance. | embedded
2 | 24 | Ingredients: | embedded
2 | 25 | Substance name (IUPAC/EC) CAS - No. Molecular | embedded
2 | 26 | weight | embedded
2 | 27 | Concentration | embedded
2 | 28 | % by weight | embedded
2 | 29 | Classification | embedded
2 | 30 | EC1272/2008 EC - No. | embedded
2 | 31 | Antimony | embedded
2 | 32 | 7440-36-0 | embedded
2 | 33 | 121.75 >98% Acute Tox. 3 H301 | embedded
2 | 34 | STOT SE 3 H335 | embedded
2 | 35 | 231-146-5 | embedded
2 | 36 | For explanation of abbreviations see Section 16. | embedded
2 | 37 | Section 4: First - Aid Measures | embedded
2 | 38 | Description of first aid measures: | embedded
2 | 39 | In case of inhalation: Move to fresh air. If unconscious, place in recovery position and seek medical advice. If | embedded
2 | 40 | symptoms persist, call a physician. | embedded
2 | 41 | In case of skin contact: If on skin, rinse well with warm water. | embedded
2 | 42 | In case of eye contact: Immediately flush eye(s) with plenty of water. Remove contact lenses. Protect unharmed eye. | embedded
2 | 43 | Keep eye wide open while rinsing. If eye irritation persists, consult a specialist. | embedded
2 | 44 | In case of ingestion: Do NOT induce vomiting. Never give anything by mouth to an unconscious person. Rinse mouth | embedded
2 | 45 | with water. | embedded
2 | 46 | Most important symptoms and effects, both acute and delayed: | embedded
2 | 47 | Inhalation: May be irritating to mucous membranes and upper respiratory tract; may be harmful if inhaled. | embedded
2 | 48 | Eyes: May cause eye irritation. | embedded
2 | 49 | Skin contact: May cause skin irritation. | embedded
2 | 50 | Ingestion: May be harmful if swallowed. | embedded
2 | 51 | Sensitization: Prolonged or repeated exposure may cause allergic reactions in certain sensitive individuals. | embedded
3 | 1 | Safety Data Sheet for Antimony, | embedded
3 | 2 | Enriched Antimony | embedded
3 | 3 | According to ISO 11014:2010 | embedded
3 | 4 | First Print Date: 5-Mar-2015 | embedded
3 | 5 | Revision Date: 8-Aug-2019 | embedded
3 | 6 | Version: 1.1.1. | embedded
3 | 7 | Safety Data Sheet (SDS) for Antimony, Enriched Antimony https://www.buyisotope.com Page 3/9 | embedded
3 | 8 | Indication of any immediate medical attention and special treatment needed: Treat symptomatically. Show this | embedded
3 | 9 | safety data sheet to a physician or emergency room. | embedded
3 | 10 | Section 5: Fire - Fighting Measures | embedded
3 | 11 | Extinguisher media: | embedded
3 | 12 | Suitable extinguisher media: Use water spray, alcohol-resistant foam, dry chemical powder or carbon dioxide. | embedded
3 | 13 | Unsuitable extinguishing media: High volume water jet. | embedded
3 | 14 | Special hazards arising from the mixture: Emits toxic fumes during a fire. | embedded
3 | 15 | Advice for fire-fighters: Wear self-contained breathing apparatus for firefighting if necessary. | embedded
3 | 16 | Further information: Standard procedure for chemical fires. Use extinguishing measures that are appropriate to local | embedded
3 | 17 | circumstances and the surrounding environment. | embedded
3 | 18 | Section 6: Accidental Release Measures | embedded
3 | 19 | Personal precautions, protective equipment and emergency procedures: | embedded
3 | 20 | Personal precautions: Use personal protective equipment. Wear respirator, chemical safety goggles, rubber boots and | embedded
3 | 21 | heavy rubber gloves. | embedded
3 | 22 | Environmental precautions: Prevent product from entering drains. Prevent further leakage or spillage if safe to do so. | embedded
3 | 23 | Local authorities should be advised if significant spillages cannot be contained. | embedded
3 | 24 | Methods for containment and cleaning up: | embedded
3 | 25 | Methods for cleaning up: Sweep up spilled material and store in a suitable container for disposal. Avoid raising dust. | embedded
3 | 26 | Ventilate area and wash spill site after material pickup is complete. | embedded
3 | 27 | Reference to other sections: | embedded
3 | 28 | Treat recovered material as described in the section "Disposal considerations". | embedded
3 | 29 | Section 7: Handling and Storage | embedded
3 | 30 | Precautions for safe handling: | embedded
3 | 31 | Advice on safe handling: Do not breathe dust. Avoid contact with eyes and skin. Avoid prolonged or repeated | embedded
3 | 32 | exposure. | embedded
3 | 33 | Hygiene measures: Do not eat, drink or smoke when using this product. | embedded
3 | 34 | Conditions for safe storage, including incompatibilities: | embedded
3 | 35 | Requirements for storage areas and containers: Keep container closed. Keep away from heat, sparks, and open | embedded
3 | 36 | flames. | embedded
3 | 37 | Section 8: Exposure Controls/ Personal Protection | embedded
3 | 38 | Control parameters: | embedded
3 | 39 | Occupational exposure limits: | embedded
3 | 40 | Country Source Type Value | embedded
3 | 41 | USA ACGIH TWA 0.5mg/m 3 | embedded
3 | 42 | USA MSHA Standard-air TWA 0.5mg/m 3 | embedded
4 | 1 | Safety Data Sheet for Antimony, | embedded
4 | 2 | Enriched Antimony | embedded
4 | 3 | According to ISO 11014:2010 | embedded
4 | 4 | First Print Date: 5-Mar-2015 | embedded
4 | 5 | Revision Date: 8-Aug-2019 | embedded
4 | 6 | Version: 1.1.1. | embedded
4 | 7 | Safety Data Sheet (SDS) for Antimony, Enriched Antimony https://www.buyisotope.com Page 4/9 | embedded
4 | 8 | USA OSHA PEL 8H TWA 0.5mg (Sb)/m 3 | embedded
4 | 9 | New Zealand OEL | embedded
4 | 10 | USA NIOSH TWA 0.5mg (Sb)/m 3 | embedded
4 | 11 | Poland NDS 0.5mg/m 3 | embedded
4 | 12 | Poland NDSCh 1.5mg/m 3 | embedded
4 | 13 | Poland NDSP - | embedded
4 | 14 | Exposure controls: | embedded
4 | 15 | Appropriate engineering controls: Safety shower and eye bath; mechanical exhaust required. | embedded
4 | 16 | Individual protection measures, such as personal protective equipment: | embedded
4 | 17 | Eye/face protection: Use safety glasses. If there is a potential for exposure to particles which could cause eye | embedded
4 | 18 | discomfort, wear chemical goggles. | embedded
4 | 19 | Hand protection: Use chemical resistant gloves. Examples of preferred glove barrier materials include: Butyl rubber, | embedded
4 | 20 | Neoprene, Nitrile/butadiene rubber, Polyethylene, Ethyl vinyl alcohol laminate, polyvinyl alcohol, Polyvinyl chloride. | embedded
4 | 21 | Body protection: Not necessary under normal conditions of use. | embedded
4 | 22 | Respiratory protection: If discomfort is experienced, use an approved air-purifying respirator. Respiratory protection | embedded
4 | 23 | should be worn when there is a potential to exceed the exposure limit requirements or guidelines. | embedded
4 | 24 | Section 9: Physical and Chemical Properties | embedded
4 | 25 | Information on basic physical and chemical properties | embedded
4 | 26 | Appearance (form): Powder. | embedded
4 | 27 | Colour: Grey / silver. | embedded
4 | 28 | Odour: Odourless. | embedded
4 | 29 | Odour threshold: No data available. | embedded
4 | 30 | Molecular Weight: 121.75 | embedded
4 | 31 | pH (concentration): No data available. | embedded
4 | 32 | Melting point/range (° C): 630.74 °C | embedded
4 | 33 | Boiling point/range (° C): 1,587 °C | embedded
4 | 34 | Freezing point (°C): No data available. | embedded
4 | 35 | Flash point (° C): No data available. | embedded
4 | 36 | Evaporation rate: No data available. | embedded
4 | 37 | Flammability (solid, gas): No data available. | embedded
4 | 38 | Ignition temperature (° C): No data available. | embedded
4 | 39 | Upper/lower flammability/explosive limits: No data available. | embedded
4 | 40 | Vapour pressure (20 ° C): No data available. | embedded
4 | 41 | Vapour density: No data available. | embedded
4 | 42 | Relative densi ty (25 ° C): 6.69 g/cm 3 . | embedded
4 | 43 | Water solubility (g/L ) at 20 ° C: No data available. | embedded
4 | 44 | n-Octanol/Water partition coefficient : No data available. | embedded
4 | 45 | Auto-ignition temperature: No data available. | embedded
4 | 46 | Decomposition temperature: No data available. | embedded
4 | 47 | Viscosity, dynamic (mPa s): No data available. | embedded
4 | 48 | Explosive properties: The substance or mixture is not classified as explosive. | embedded
4 | 49 | Oxidising properties: The substance or mixture is not classified as oxidizing. | embedded
5 | 1 | Safety Data Sheet for Antimony, | embedded
5 | 2 | Enriched Antimony | embedded
5 | 3 | According to ISO 11014:2010 | embedded
5 | 4 | First Print Date: 5-Mar-2015 | embedded
5 | 5 | Revision Date: 8-Aug-2019 | embedded
5 | 6 | Version: 1.1.1. | embedded
5 | 7 | Safety Data Sheet (SDS) for Antimony, Enriched Antimony https://www.buyisotope.com Page 5/9 | embedded
5 | 8 | Section 10: Stability and Reactivity | embedded
5 | 9 | Reactivity: No dangerous reaction known under conditions of normal use. | embedded
5 | 10 | Chemical stability: Stable under normal conditions. | embedded
5 | 11 | Possibility of hazardous reactions: No dangerous reaction known under conditions of normal use. | embedded
5 | 12 | Conditions to avoid: Exposure to air and moisture. | embedded
5 | 13 | Incompatible materials: Oxidizing agents and acids. | embedded
5 | 14 | Hazardous decomposition products: Antimony/antimony oxides. | embedded
5 | 15 | Section 11: Toxicological Information | embedded
5 | 16 | Information on toxicological effects: | embedded
5 | 17 | Oral toxicity, Rat 7,000mg/kg, LD 50 . | embedded
5 | 18 | Classification according to GHS (1272/2008/EG, CLP) | embedded
5 | 19 | Skin corrosion/irritation: | embedded
5 | 20 | Not classified based on available information. | embedded
5 | 21 | Serious eye damage/eye irritation: | embedded
5 | 22 | Not classified based on available information. | embedded
5 | 23 | Respiratory or skin sensitisation: | embedded
5 | 24 | Not classified based on available information. | embedded
5 | 25 | Germ cell mutagenicity: | embedded
5 | 26 | Not classified based on available information. | embedded
5 | 27 | Carcinogenicity: | embedded
5 | 28 | Not classified based on available information. | embedded
5 | 29 | Reproductive toxicity: | embedded
5 | 30 | Not classified based on available information. | embedded
5 | 31 | Specific target organ toxicity – single exposure (STOT): | embedded
5 | 32 | May cause respiratory irritation. | embedded
5 | 33 | Specific target organ toxicity (STOT) – repeated exposure: | embedded
5 | 34 | Not classified based on available information. | embedded
5 | 35 | Aspiration toxicity: | embedded
5 | 36 | Not classified based on available information. | embedded
5 | 37 | Section 12: Ecological Information | embedded
5 | 38 | Toxicity: LC 50 fish, species Cyprinodon variegatus , 96 hours, 6.2-8.3 mg/ml. | embedded
5 | 39 | Persistence and degradability: No data available. | embedded
5 | 40 | Bioaccumulative potential: No data available. | embedded
5 | 41 | Mobility in soil: No data available. | embedded
5 | 42 | Results of PBT& vPvB assessment: Not relevant. | embedded
5 | 43 | Other adverse effects: No data available. | embedded
5 | 44 | EU additional classification: | embedded
5 | 45 | Symbol of danger: N | embedded
5 | 46 | Indication of danger: Dangerous for the environment. | embedded
5 | 47 | R: 51/53. Risk Statements: Toxic to aquatic organisms; may cause long-term adverse effects in the aquatic | embedded
5 | 48 | environment. | embedded
6 | 1 | Safety Data Sheet for Antimony, | embedded
6 | 2 | Enriched Antimony | embedded
6 | 3 | According to ISO 11014:2010 | embedded
6 | 4 | First Print Date: 5-Mar-2015 | embedded
6 | 5 | Revision Date: 8-Aug-2019 | embedded
6 | 6 | Version: 1.1.1. | embedded
6 | 7 | Safety Data Sheet (SDS) for Antimony, Enriched Antimony https://www.buyisotope.com Page 6/9 | embedded
6 | 8 | S: 60. Safety Statements: This material and its container must be disposed of as hazardous waste. | embedded
6 | 9 | Section 13: Disposal Considerations | embedded
6 | 10 | Waste treatment methods: Contact a licenced professional waste disposal service to dispose of this material. Observe | embedded
6 | 11 | all local and national environmental regulations. | embedded
6 | 12 | Section 14: Transport Information | embedded
6 | 13 | DOT: | embedded
6 | 14 | Proper Shipping Name: ANTIMONY POWDER. | embedded
6 | 15 | Hazard Class : 6.1 | embedded
6 | 16 | UN Number: 2871 | embedded
6 | 17 | Packing Group: III | embedded
6 | 18 | Hazard Label: | embedded
6 | 19 | IATA: | embedded
6 | 20 | Proper Shipping Name: ANTIMONY POWDER. | embedded
6 | 21 | Hazard Class : 6.1 | embedded
6 | 22 | UN Number: 2871 | embedded
6 | 23 | Packing Group: III | embedded
6 | 24 | Section 15: Regulatory Information | embedded
6 | 25 | EU regulations: | embedded
6 | 26 | Regulation (EC) No. 1005/2009 on substances that deplete the ozone layer, Annex I and II, as amended | embedded
6 | 27 | Not listed. | embedded
6 | 28 | Regulation (EC) No. 850/2004 on persistent organic pollutants, Annex I | embedded
6 | 29 | Not listed. | embedded
6 | 30 | Regulation (EU) No. 649/2012 concerning the export and import of dangerous chemicals, Annex I, Part 1 as | embedded
6 | 31 | amended | embedded
6 | 32 | Not listed. | embedded
6 | 33 | Regulation (EU) No. 649/2012 concerning the export and import of dangerous chemicals, Annex I, Part 2 as | embedded
6 | 34 | amended | embedded
6 | 35 | Not listed. | embedded
6 | 36 | Regulation (EU) No. 649/2012 concerning the export and import of dangerous chemicals, Annex I, Part 3 as | embedded
6 | 37 | amended | embedded
6 | 38 | Not listed. | embedded
6 | 39 | Regulation (EU) No. 649/2012 concerning the export and import of dangerous chemicals, Annex V as amended | embedded
6 | 40 | Not listed. | embedded
6 | 41 | Regulation (EC) No. 166/2006 Annex II Pollutant Release and Transfer Registry | embedded
6 | 42 | Not listed. | embedded
7 | 1 | Safety Data Sheet for Antimony, | embedded
7 | 2 | Enriched Antimony | embedded
7 | 3 | According to ISO 11014:2010 | embedded
7 | 4 | First Print Date: 5-Mar-2015 | embedded
7 | 5 | Revision Date: 8-Aug-2019 | embedded
7 | 6 | Version: 1.1.1. | embedded
7 | 7 | Safety Data Sheet (SDS) for Antimony, Enriched Antimony https://www.buyisotope.com Page 7/9 | embedded
7 | 8 | Regulation (EC) No. 1907/2006, REACH Article 59(10) Candidate List as currently published by ECHA | embedded
7 | 9 | Not listed. | embedded
7 | 10 | Authorisations: | embedded
7 | 11 | Regulation (EC) No. 1907/2006, REACH Annex XIV Substances subject to authorization, as amended | embedded
7 | 12 | Not listed. | embedded
7 | 13 | Restrictions on use: | embedded
7 | 14 | Regulation (EC) No. 1907/2006 Annex XVII Substances subject to restriction on marketing and use | embedded
7 | 15 | Not regulated. | embedded
7 | 16 | Regulation (EC) No. 1907/2006, REACH Annex XVII Substances subject to restriction on marketing and use as | embedded
7 | 17 | amended | embedded
7 | 18 | Not listed. | embedded
7 | 19 | Directive 2004/37/EC on the protection of workers from the risks related to exposure to carcinogens and mutagens | embedded
7 | 20 | at work | embedded
7 | 21 | Not regulated. | embedded
7 | 22 | Directive 92/85/EEC: on the safety and health of pregnant workers and workers who have recently given birth or | embedded
7 | 23 | are breastfeeding. | embedded
7 | 24 | Not regulated. | embedded
7 | 25 | Other EU regulations: | embedded
7 | 26 | Directive 2012/18/EU on major accident hazards involving dangerous substances | embedded
7 | 27 | Not listed. | embedded
7 | 28 | Directive 98/24/EC on the protection of the health and safety of workers from the risks related to chemical agents | embedded
7 | 29 | at work. | embedded
7 | 30 | Always applicable. | embedded
7 | 31 | Directive 94/33/EC on the protection of young people at work | embedded
7 | 32 | Not listed. | embedded
7 | 33 | Other regulations: The product is classified and labelled in accordance with EC directives or respective national laws. | embedded
7 | 34 | This Safety Data Sheet complies with the requirements of Regulation (EC) No 1907/2006, as amended. | embedded
7 | 35 | United States Regulatory Information: | embedded
7 | 36 | SARA Listed: Yes | embedded
7 | 37 | De Minimis: 1% | embedded
7 | 38 | Notes: This product is subject to SARA section 313 for reporting requirements. | embedded
7 | 39 | TSCA Inventory Item: Yes | embedded
7 | 40 | US State Regulations: | embedded
7 | 41 | California Proposition 65: No | embedded
7 | 42 | Canada Regulatory Information: | embedded
7 | 43 | WHMIS Classification: This product has been classified in accordance with the hazard criteria of the CPR, and the SDS | embedded
7 | 44 | contains all the information required by the CPR. | embedded
7 | 45 | DSL: Yes | embedded
7 | 46 | NDSL: No | embedded
7 | 47 | National regulations: Follow national regulation for work with chemical agents. | embedded
7 | 48 | Chemical safety assessment: No Chemical Safety Assessment has been carried out. | embedded
8 | 1 | Safety Data Sheet for Antimony, | embedded
8 | 2 | Enriched Antimony | embedded
8 | 3 | According to ISO 11014:2010 | embedded
8 | 4 | First Print Date: 5-Mar-2015 | embedded
8 | 5 | Revision Date: 8-Aug-2019 | embedded
8 | 6 | Version: 1.1.1. | embedded
8 | 7 | Safety Data Sheet (SDS) for Antimony, Enriched Antimony https://www.buyisotope.com Page 8/9 | embedded
8 | 8 | Section 16: Other Information | embedded
8 | 9 | List of abbreviations: | embedded
8 | 10 | ACGIH American Conference of Governmental Industrial Hygienists | embedded
8 | 11 | ADR European Agreement Concerning the International Carriage of Dangerous Goods by Road | embedded
8 | 12 | ALARA As Low As Is Reasonably Achievable | embedded
8 | 13 | AMU Atomic Mass Unit | embedded
8 | 14 | ANSI American National Standards Institute | embedded
8 | 15 | BLS Basic Life Support | embedded
8 | 16 | CAM Continuous Air Monitor | embedded
8 | 17 | CAS Chemical Abstracts Service (division of the American Chemical Society) | embedded
8 | 18 | CEN European Committee for Standardization | embedded
8 | 19 | CERCLA Comprehensive Environmental Response Compensation and Liability Act | embedded
8 | 20 | CLP Classification, Labelling and Packaging (European Union) | embedded
8 | 21 | CPR Controlled Products Regulations (Canada) | embedded
8 | 22 | CWA Clean Water Act (USA) | embedded
8 | 23 | DAC Derived Air Concentration (USA) | embedded
8 | 24 | DOE United States Department of Energy (USA) | embedded
8 | 25 | DOT United States Department of Transportation (USA) | embedded
8 | 26 | DSL Domestic Substances List (Canada) | embedded
8 | 27 | EC50 Half Maximal Effective Concentration | embedded
8 | 28 | EINECS European Inventory of Existing Commercial Chemical Substances | embedded
8 | 29 | EHS Environmentally Hazardous Substance | embedded
8 | 30 | ELINCS European List of Notified Chemical Substances | embedded
8 | 31 | EMS Emergency Response Procedures for Ships Carrying Dangerous Goods | embedded
8 | 32 | EPA Environmental Protection Agency (USA) | embedded
8 | 33 | EPCRA Emergency Planning and Community Right-To-Know Act (EPCRA) of 1986 | embedded
8 | 34 | GHS Globally Harmonized System | embedded
8 | 35 | HMIS Hazardous Materials Identification System (USA) | embedded
8 | 36 | IARC International Agency for Research on Cancer | embedded
8 | 37 | IATA International Air Transport Association | embedded
8 | 38 | IBC Intermediate Bulk Containers | embedded
8 | 39 | ICAO International Civil Aviation Organization | embedded
8 | 40 | IDLH Immediately Dangerous to Life or Health | embedded
8 | 41 | IMDG International Maritime Code for Dangerous Goods | embedded
8 | 42 | LC50 Lethal concentration, 50 percent | embedded
8 | 43 | LD50 Lethal dose, 50 percent | embedded
8 | 44 | LDLO Lethal Dose Low | embedded
8 | 45 | LOEC Lowest-Observed-Effective Concentration | embedded
8 | 46 | MARPOL International Convention for the Prevention of Pollution from Ships | embedded
8 | 47 | MSHA Mine Safety and Health Administration (USA) | embedded
8 | 48 | NCRP National Council on Radiation Protection & Measurements (USA) | embedded
8 | 49 | NDSL Non-Domestic Substances List (Canada) | embedded
8 | 50 | NFPA National Fire Protection Association (USA) | embedded
8 | 51 | NIOSH National Institute for Occupational Safety and Health (USA) | embedded
8 | 52 | NOEC No Observed Effect Concentration | embedded
8 | 53 | N.O.S. Not Otherwise Specified | embedded
9 | 1 | Safety Data Sheet for Antimony, | embedded
9 | 2 | Enriched Antimony | embedded
9 | 3 | According to ISO 11014:2010 | embedded
9 | 4 | First Print Date: 5-Mar-2015 | embedded
9 | 5 | Revision Date: 8-Aug-2019 | embedded
9 | 6 | Version: 1.1.1. | embedded
9 | 7 | Safety Data Sheet (SDS) for Antimony, Enriched Antimony https://www.buyisotope.com Page 9/9 | embedded
9 | 8 | NRC Nuclear Regulatory Commission (USA) | embedded
9 | 9 | NTP National Toxicology Program (USA) | embedded
9 | 10 | OSHA Occupational Safety and Health Administration (USA) | embedded
9 | 11 | PBT Persistent Bioaccumulative and Toxic Chemical | embedded
9 | 12 | PEL Permissible Exposure Limit | embedded
9 | 13 | PIH Poisonous by Inhalation Hazard | embedded
9 | 14 | RCRA Resource Conservation and Recovery Act (USA) | embedded
9 | 15 | RCT Radiation Control Technician | embedded
9 | 16 | REACH Registration, Evaluation, Authorisation and Restriction of Chemicals (Europe) | embedded
9 | 17 | RID Regulations Concerning the International Transport of Dangerous Goods by Rail | embedded
9 | 18 | RTECS Registry of Toxic Effects of Chemical Substances | embedded
9 | 19 | SARA Superfund Amendments and Reauthorization Act (USA) | embedded
9 | 20 | TDG Transportation of Dangerous Goods (Canada) | embedded
9 | 21 | TIH Toxic by Inhalation Hazard | embedded
9 | 22 | TLV Threshold Limit Value | embedded
9 | 23 | TPQ Threshold Planning Quantity | embedded
9 | 24 | TSCA Toxic Substances Control Act | embedded
9 | 25 | TWA Time Weighted Average | embedded
9 | 26 | UN United Nations (Number) | embedded
9 | 27 | VOC Volatile Organic Compound | embedded
9 | 28 | vPvB Very Persistent Very Bioaccumulative Chemical | embedded
9 | 29 | WGK Wassergefährdungsklassen (Germany: Water Hazard Classes) | embedded
9 | 30 | WHMIS Workplace Hazardous Materials Information System | embedded
9 | 31 | References: | embedded
9 | 32 | Not available. | embedded
9 | 33 | Full text of any H-statements not written out in full under Sections 2 to 15: | embedded
9 | 34 | H301 Toxic if swallowed. | embedded
9 | 35 | H335 May cause respiratory irritation. | embedded
9 | 36 | Revision information: | embedded
9 | 37 | None. | embedded
9 | 38 | Training information: | embedded
9 | 39 | Follow training instructions when handling this material. | embedded
9 | 40 | Further Information: | embedded
9 | 41 | The information provided in this Safety Data Sheet is correct to the best of our knowledge, information and belief at | embedded
9 | 42 | the date of its publication. The information given is designed only as a guidance for safe handling, use, processing, | embedded
9 | 43 | storage, transportation, disposal and release and is not to be considered a warranty or quality specification. The | embedded
9 | 44 | information relates only to the specific material designated and may not be valid for such material used in | embedded
9 | 45 | combination with any other materials or in any process, unless specified in the text. | embedded