## 文書情報
SDS文書情報
原本PDFから抽出したテキストです。表、画像、記号、OCR結果は原本と異なる場合があります。安全情報は原本PDFで確認してください。
項目 | 内容
文書名 | Argon-38 SDS (Ar-38 / 38Ar) — Argon, Enriched Argon
発行元 | Neonest AB
材料 | Argon, Enriched Argon
CAS番号 | 7440-37-1
製品番号・グレード | Enriched isotope · Argon-38 · Ar-38 · 38Ar
文書種類 | SDS
原文の言語 | English
地域 | Sweden
改訂日 | 8-Aug-2019
ページ数 | 10
原本ファイル名 | 38ar-gas-safety-data-sheet-38ar-sds-38ar-isotope-38ar-enriched-38ar.pdf
RESDSページ | https://resds.com/document/argon-38-isotope-sds-ar-38-38ar-argon-enriched-argon-396f7e0f45
原本PDF | https://resds.com/pdf/argon-38-isotope-sds-ar-38-38ar-argon-enriched-argon-396f7e0f45.pdf
情報源URL | https://www.buyisotope.com/sds/38ar-gas-safety-data-sheet-38ar-sds-38ar-isotope-38ar-enriched-38ar.pdf
説明 | Safety Data Sheet for Argon, Enriched Argon, published by Neonest AB. Supplier file designation: Argon-38 / Ar-38 / 38Ar.

## 原文内容
ページ | 行 | 原文内容 | 抽出方法
1 | 1 | Safety Data Sheet for Argon, Enriched Argon | embedded
1 | 2 | According to ISO 11014:2010 | embedded
1 | 3 | First Print Date: 5-Mar-2015 | embedded
1 | 4 | Revision Date: 8-Aug-2019 | embedded
1 | 5 | Version: 1.1.1. | embedded
1 | 6 | Safety Data Sheet (SDS) for Argon, Enriched Argon https://www.buyisotope.com Page 1/10 | embedded
1 | 7 | Section 1: Identification of the Substance/Mixture and of the Company/Undertaking | embedded
1 | 8 | Product Identifier: | embedded
1 | 9 | Identification as on the label/Trade name: Argon, Enriched Argon. | embedded
1 | 10 | Molecular weight: 39.95 | embedded
1 | 11 | Chemical formula: Ar | embedded
1 | 12 | Synonyms: Argon, Enriched Argon. | embedded
1 | 13 | Details of the supplier of the Safety Data Sheet: | embedded
1 | 14 | Neonest AB | embedded
1 | 15 | Storgatan 70C, Solna | embedded
1 | 16 | SE-17152 | embedded
1 | 17 | Sweden | embedded
1 | 18 | Contact details: | embedded
1 | 19 | +46-76-219-9731 | embedded
1 | 20 | 24-hour Emergency Contact: | embedded
1 | 21 | Swedish Poisons Centre | embedded
1 | 22 | Phone: 112 - Ask for Poisons Information, 112 – begär Giftinformation . | embedded
1 | 23 | Other International Contacts: | embedded
1 | 24 | CHEMTREC 24-hour: +1-703-741-5500 (US + Worldwide) | embedded
1 | 25 | NHS: 111 (UK) | embedded
1 | 26 | Charite: +49 30 450 531 000 (Netherlands) | embedded
1 | 27 | INTCF: +34 917689800 (Spain) | embedded
1 | 28 | CapTv: +33 1 40 05 48 48 (France) | embedded
1 | 29 | Section 2: Hazards Identification | embedded
1 | 30 | Classification of the substances or mixture: | embedded
1 | 31 | The mixture is classified according to: Regulation EC 1272/2008 [EU-GHS/CLP] | embedded
1 | 32 | Hazard classes/Hazard categories: Hazard statement: | embedded
1 | 33 | Pressurized Gas H280 | embedded
1 | 34 | Label elements: | embedded
1 | 35 | Hazard pictograms: | embedded
1 | 36 | Signal Words: Warning. | embedded
1 | 37 | Hazard Statements: | embedded
1 | 38 | H280 Contains gas under pressure; may explode if heated. | embedded
2 | 1 | Safety Data Sheet for Argon, Enriched Argon | embedded
2 | 2 | According to ISO 11014:2010 | embedded
2 | 3 | First Print Date: 5-Mar-2015 | embedded
2 | 4 | Revision Date: 8-Aug-2019 | embedded
2 | 5 | Version: 1.1.1. | embedded
2 | 6 | Safety Data Sheet (SDS) for Argon, Enriched Argon https://www.buyisotope.com Page 2/10 | embedded
2 | 7 | Precautionary Statements: None. | embedded
2 | 8 | Other hazards: None known. | embedded
2 | 9 | Section 3: Composition/Information on Ingredients | embedded
2 | 10 | Substance/Mixture: Substance. | embedded
2 | 11 | Ingredients: | embedded
2 | 12 | Substance name (IUPAC/EC) CAS - No. Molecular | embedded
2 | 13 | weight | embedded
2 | 14 | Concentration | embedded
2 | 15 | % by weight | embedded
2 | 16 | Classification | embedded
2 | 17 | EC1272/2008 EC - No. | embedded
2 | 18 | Argon | embedded
2 | 19 | 7440-37-1 | embedded
2 | 20 | 39.95 >99% Press. Gas (Comp.) H280 | embedded
2 | 21 | 231-147-0 | embedded
2 | 22 | For explanation of abbreviations see Section 16. | embedded
2 | 23 | Section 4: First - Aid Measures | embedded
2 | 24 | Description of first aid measures: | embedded
2 | 25 | In case of inhalation: PROMPT MEDICAL ATTENTION IS MANDATORY IN ALL CASES OF OVEREXPOSURE. RESCUE | embedded
2 | 26 | PERSONNEL SHOULD BE EQUIPPED WITH SELF-CONTAINED BREATHING APPARATUS. Victims should be assisted to an | embedded
2 | 27 | uncontaminated area and inhale fresh air. Quick removal from the contaminated area is most important. Unconscious | embedded
2 | 28 | persons should be moved to an uncontaminated area, and if breathing has stopped, administer artificial resuscitation | embedded
2 | 29 | and supplemental oxygen. | embedded
2 | 30 | In case of skin contact: Not an established exposure route. | embedded
2 | 31 | In case of eye contact: Immediately flush eye(s) with plenty of water. Remove contact lenses. Protect unharmed eye. | embedded
2 | 32 | Keep eye wide open while rinsing. If eye irritation persists, consult a specialist. | embedded
2 | 33 | In case of ingestion: Not an established exposure route. | embedded
2 | 34 | Most important symptoms and effects, both acute and delayed: | embedded
2 | 35 | Inhalation: Non-toxic, simple asphyxiant. Effects of oxygen deficiency resulting from simple asphyxiants may include | embedded
2 | 36 | dizziness, drowsiness, rapid breathing, diminished mental alertness, impaired muscular coordination, faulty | embedded
2 | 37 | judgement, and depression of all sensations. As asphyxiation progresses, nausea, vomiting, prostration and loss of | embedded
2 | 38 | consciousness may result, eventually leading to convulsions, coma, and death. | embedded
2 | 39 | Eyes: None known. | embedded
2 | 40 | Skin contact: None known. | embedded
2 | 41 | Ingestion: None known. | embedded
2 | 42 | Indication of any immediate medical attention and special treatment needed: Treat symptomatically. Show this | embedded
2 | 43 | safety data sheet to a physician or emergency room. | embedded
2 | 44 | Section 5: Fire - Fighting Measures | embedded
2 | 45 | Extinguisher media: | embedded
2 | 46 | Suitable extinguisher media: None required. Use extinguishing measures that are appropriate to local circumstances | embedded
2 | 47 | and the surrounding environment. | embedded
2 | 48 | Unsuitable extinguishing media: None known. | embedded
3 | 1 | Safety Data Sheet for Argon, Enriched Argon | embedded
3 | 2 | According to ISO 11014:2010 | embedded
3 | 3 | First Print Date: 5-Mar-2015 | embedded
3 | 4 | Revision Date: 8-Aug-2019 | embedded
3 | 5 | Version: 1.1.1. | embedded
3 | 6 | Safety Data Sheet (SDS) for Argon, Enriched Argon https://www.buyisotope.com Page 3/10 | embedded
3 | 7 | Special hazards arising from the mixture: None known. | embedded
3 | 8 | Advice for fire-fighters: Wear self-contained breathing apparatus for firefighting if necessary. | embedded
3 | 9 | Further information: Standard procedure for chemical fires. Use extinguishing measures that are appropriate to local | embedded
3 | 10 | circumstances and the surrounding environment. | embedded
3 | 11 | Section 6: Accidental Release Measures | embedded
3 | 12 | Personal precautions, protective equipment and emergency procedures: | embedded
3 | 13 | Personal precautions: Evacuate all personnel from the affected area. Use appropriate equipment. Ensure adequate | embedded
3 | 14 | ventilation. Monitor oxygen level. | embedded
3 | 15 | Environmental precautions: Prevent spreading of vapours through sewers, ventilation systems, and confined areas. | embedded
3 | 16 | Methods for containment and cleaning up: | embedded
3 | 17 | Stop the flow of gas or remove cylinder to outdoor location if this can be done without risk. If the leak is in the | embedded
3 | 18 | container or container valve, contact the appropriate emergency telephone number listed in Section 1. | embedded
3 | 19 | Reference to other sections: | embedded
3 | 20 | Treat recovered material as described in the section "Disposal considerations". | embedded
3 | 21 | Section 7: Handling and Storage | embedded
3 | 22 | Precautions for safe handling: | embedded
3 | 23 | Advice on safe handling: Use only in well-ventilated areas. Protect cylinders from physical damage. Do not drag, roll, | embedded
3 | 24 | or drop cylinders. Check for leaks using soapy water, do not use a flame. Never attempt to lift a cylinder by the cap. | embedded
3 | 25 | Never insert an object (e.g. screwdriver) into cap openings, as this may damage the valve and cause a leak. Open valve | embedded
3 | 26 | slowly. If the valve is hard to open, discontinue use and contact your supplier. | embedded
3 | 27 | Hygiene measures: Do not eat, drink or smoke when using this product. | embedded
3 | 28 | Conditions for safe storage, including incompatibilities: | embedded
3 | 29 | Requirements for storage areas and containers: Store in a cool, dry, well-ventilated area of non-combustible | embedded
3 | 30 | construction, away from heavily trafficked areas and emergency exits. Firmly secure cylinders upright to keep them | embedded
3 | 31 | from falling or being knocked over. Screw valve protection cap firmly in place. Store in temperatures not exceeding | embedded
3 | 32 | 52 °C . | embedded
3 | 33 | Section 8: Exposure Controls/ Personal Protection | embedded
3 | 34 | Control parameters: | embedded
3 | 35 | Occupational exposure limits: Contains no substances with occupational exposure limit values. | embedded
3 | 36 | Exposure controls: | embedded
3 | 37 | Appropriate engineering controls: Local exhaust to prevent accumulation of high concentrations that would reduce | embedded
3 | 38 | the oxygen level in the air to less than 19.5%. | embedded
3 | 39 | Individual protection measures, such as personal protective equipment: | embedded
3 | 40 | Eye/face protection: Use safety glasses. If there is a potential for exposure to particles which could cause eye | embedded
3 | 41 | discomfort, wear chemical goggles. | embedded
4 | 1 | Safety Data Sheet for Argon, Enriched Argon | embedded
4 | 2 | According to ISO 11014:2010 | embedded
4 | 3 | First Print Date: 5-Mar-2015 | embedded
4 | 4 | Revision Date: 8-Aug-2019 | embedded
4 | 5 | Version: 1.1.1. | embedded
4 | 6 | Safety Data Sheet (SDS) for Argon, Enriched Argon https://www.buyisotope.com Page 4/10 | embedded
4 | 7 | Hand protection: Use chemical resistant gloves. Examples of preferred glove barrier materials include: Butyl rubber, | embedded
4 | 8 | Neoprene, Nitrile/butadiene rubber, Polyethylene, Ethyl vinyl alcohol laminate, polyvinyl alcohol, Polyvinyl chloride. | embedded
4 | 9 | Body protection: Not necessary under normal conditions of use. | embedded
4 | 10 | Respiratory protection: Not necessary under normal conditions of use. | embedded
4 | 11 | Section 9: Physical and Chemical Properties | embedded
4 | 12 | Information on basic physical and chemical properties | embedded
4 | 13 | Appearance (form): Gas. | embedded
4 | 14 | Colour: Colourless. | embedded
4 | 15 | Odour: Odourless. | embedded
4 | 16 | Odour threshold: No data available. | embedded
4 | 17 | Molecular Weight: 39.95 | embedded
4 | 18 | pH (concentration): No data available. | embedded
4 | 19 | Melting point/range (° C): No data available. | embedded
4 | 20 | Boiling point/range (° C): -185.9 °C | embedded
4 | 21 | Freezing point (°C): -189.4 °C | embedded
4 | 22 | Flash point (° C): No data available. | embedded
4 | 23 | Evaporation rate: No data available. | embedded
4 | 24 | Flammability (solid, gas): No data available. | embedded
4 | 25 | Ignition temperature (° C): No data available. | embedded
4 | 26 | Upper/lower flammability/explosive limits: No data available. | embedded
4 | 27 | Vapour pressure (20 ° C): No data available. | embedded
4 | 28 | Vapour density: 1.38 | embedded
4 | 29 | Relative densi ty (25 ° C): No data available. | embedded
4 | 30 | Water solubility (g/L ) at 20 ° C: Slight. | embedded
4 | 31 | n-Octanol/Water partition coefficient : No data available. | embedded
4 | 32 | Auto-ignition temperature: No data available. | embedded
4 | 33 | Decomposition temperature: No data available. | embedded
4 | 34 | Viscosity, dynamic (mPa s): No data available. | embedded
4 | 35 | Explosive properties: The substance or mixture is not classified as explosive. | embedded
4 | 36 | Oxidising properties: The substance or mixture is not classified as oxidizing. | embedded
4 | 37 | Section 10: Stability and Reactivity | embedded
4 | 38 | Reactivity: No dangerous reaction known under conditions of normal use. | embedded
4 | 39 | Chemical stability: Stable under normal conditions. | embedded
4 | 40 | Possibility of hazardous reactions: No dangerous reaction known under conditions of normal use. | embedded
4 | 41 | Conditions to avoid: None known . | embedded
4 | 42 | Incompatible materials: None known. | embedded
4 | 43 | Hazardous decomposition products: No decomposition if stored and applied as directed. | embedded
4 | 44 | Section 11: Toxicological Information | embedded
4 | 45 | Information on toxicological effects: | embedded
4 | 46 | Not classified based on available information. | embedded
4 | 47 | Classification according to GHS (1272/2008/EG, CLP) | embedded
5 | 1 | Safety Data Sheet for Argon, Enriched Argon | embedded
5 | 2 | According to ISO 11014:2010 | embedded
5 | 3 | First Print Date: 5-Mar-2015 | embedded
5 | 4 | Revision Date: 8-Aug-2019 | embedded
5 | 5 | Version: 1.1.1. | embedded
5 | 6 | Safety Data Sheet (SDS) for Argon, Enriched Argon https://www.buyisotope.com Page 5/10 | embedded
5 | 7 | Skin corrosion/irritation: | embedded
5 | 8 | Not classified based on available information. | embedded
5 | 9 | Serious eye damage/eye irritation: | embedded
5 | 10 | Not classified based on available information. | embedded
5 | 11 | Respiratory or skin sensitisation: | embedded
5 | 12 | Not classified based on available information. | embedded
5 | 13 | Germ cell mutagenicity: | embedded
5 | 14 | Not classified based on available information. | embedded
5 | 15 | Carcinogenicity: | embedded
5 | 16 | Not classified based on available information. | embedded
5 | 17 | Reproductive toxicity: | embedded
5 | 18 | Not classified based on available information. | embedded
5 | 19 | Specific target organ toxicity – single exposure (STOT): | embedded
5 | 20 | Not classified based on available information. | embedded
5 | 21 | Specific target organ toxicity (STOT) – repeated exposure: | embedded
5 | 22 | Not classified based on available information. | embedded
5 | 23 | Aspiration toxicity: | embedded
5 | 24 | Not classified based on available information. | embedded
5 | 25 | Section 12: Ecological Information | embedded
5 | 26 | Toxicity: No data available. | embedded
5 | 27 | Persistence and degradability: No data available. | embedded
5 | 28 | Bioaccumulative potential: No data available. | embedded
5 | 29 | Mobility in soil: No data available. | embedded
5 | 30 | Results of PBT& vPvB assessment: Not relevant. | embedded
5 | 31 | Other adverse effects: No data available. | embedded
5 | 32 | Section 13: Disposal Considerations | embedded
5 | 33 | Waste treatment methods: Contact a licenced professional waste disposal service to dispose of this material. Observe | embedded
5 | 34 | all local and national environmental regulations. Return in the shipping container properly labelled, with any valve | embedded
5 | 35 | outlet plugs or caps secured and valve protection caps in place. | embedded
5 | 36 | Section 14: Transport Information | embedded
5 | 37 | DOT: | embedded
5 | 38 | Proper Shipping Name: ARGON, COMPRESSED. | embedded
5 | 39 | Hazard Class : 2.2 | embedded
5 | 40 | UN Number: 1006 | embedded
5 | 41 | Packing Group: III | embedded
5 | 42 | Hazard Label: | embedded
6 | 1 | Safety Data Sheet for Argon, Enriched Argon | embedded
6 | 2 | According to ISO 11014:2010 | embedded
6 | 3 | First Print Date: 5-Mar-2015 | embedded
6 | 4 | Revision Date: 8-Aug-2019 | embedded
6 | 5 | Version: 1.1.1. | embedded
6 | 6 | Safety Data Sheet (SDS) for Argon, Enriched Argon https://www.buyisotope.com Page 6/10 | embedded
6 | 7 | IATA: | embedded
6 | 8 | Proper Shipping Name: ARGON, COMPRESSED. | embedded
6 | 9 | Hazard Class : 2.2 | embedded
6 | 10 | UN Number: 1006 | embedded
6 | 11 | Packing Group: III | embedded
6 | 12 | Maximum quantity for passenger: 200 | embedded
6 | 13 | Maximum quantity for cargo: 200 | embedded
6 | 14 | TDG: | embedded
6 | 15 | Proper Shipping Name: ARGON, COMPRESSED. | embedded
6 | 16 | Hazard Class : 2.2 | embedded
6 | 17 | UN Number: 1006 | embedded
6 | 18 | MEX: | embedded
6 | 19 | Proper Shipping Name: ARGON, COMPRESSED. | embedded
6 | 20 | Hazard Class : 2.2 | embedded
6 | 21 | UN Number: 1006 | embedded
6 | 22 | IMDG/IMO: | embedded
6 | 23 | Proper Shipping Name: ARGON, COMPRESSED. | embedded
6 | 24 | Hazard Class : 2.2 | embedded
6 | 25 | UN Number: 1006 | embedded
6 | 26 | EmS Number: F-C, S-V | embedded
6 | 27 | ADR: | embedded
6 | 28 | Proper Shipping Name: ARGON, COMPRESSED. | embedded
6 | 29 | Hazard Class : 2.2 | embedded
6 | 30 | UN Number: 1006 | embedded
6 | 31 | Classification Code: 1A | embedded
6 | 32 | Tunnel Restriction: Passage forbidden through tunnels of category E. | embedded
6 | 33 | Section 15: Regulatory Information | embedded
6 | 34 | EU regulations: | embedded
6 | 35 | Regulation (EC) No. 1005/2009 on substances that deplete the ozone layer, Annex I and II, as amended | embedded
6 | 36 | Not listed. | embedded
6 | 37 | Regulation (EC) No. 850/2004 on persistent organic pollutants, Annex I | embedded
6 | 38 | Not listed. | embedded
6 | 39 | Regulation (EU) No. 649/2012 concerning the export and import of dangerous chemicals, Annex I, Part 1 as | embedded
6 | 40 | amended | embedded
6 | 41 | Not listed. | embedded
6 | 42 | Regulation (EU) No. 649/2012 concerning the export and import of dangerous chemicals, Annex I, Part 2 as | embedded
6 | 43 | amended | embedded
6 | 44 | Not listed. | embedded
6 | 45 | Regulation (EU) No. 649/2012 concerning the export and import of dangerous chemicals, Annex I, Part 3 as | embedded
6 | 46 | amended | embedded
6 | 47 | Not listed. | embedded
7 | 1 | Safety Data Sheet for Argon, Enriched Argon | embedded
7 | 2 | According to ISO 11014:2010 | embedded
7 | 3 | First Print Date: 5-Mar-2015 | embedded
7 | 4 | Revision Date: 8-Aug-2019 | embedded
7 | 5 | Version: 1.1.1. | embedded
7 | 6 | Safety Data Sheet (SDS) for Argon, Enriched Argon https://www.buyisotope.com Page 7/10 | embedded
7 | 7 | Regulation (EU) No. 649/2012 concerning the export and import of dangerous chemicals, Annex V as amended | embedded
7 | 8 | Not listed. | embedded
7 | 9 | Regulation (EC) No. 166/2006 Annex II Pollutant Release and Transfer Registry | embedded
7 | 10 | Not listed. | embedded
7 | 11 | Regulation (EC) No. 1907/2006, REACH Article 59(10) Candidate List as currently published by ECHA | embedded
7 | 12 | Not listed. | embedded
7 | 13 | Authorisations: | embedded
7 | 14 | Regulation (EC) No. 1907/2006, REACH Annex XIV Substances subject to authorization, as amended | embedded
7 | 15 | Not listed. | embedded
7 | 16 | Restrictions on use: | embedded
7 | 17 | Regulation (EC) No. 1907/2006 Annex XVII Substances subject to restriction on marketing and use | embedded
7 | 18 | Not regulated. | embedded
7 | 19 | Regulation (EC) No. 1907/2006, REACH Annex XVII Substances subject to restriction on marketing and use as | embedded
7 | 20 | amended | embedded
7 | 21 | Not listed. | embedded
7 | 22 | Directive 2004/37/EC on the protection of workers from the risks related to exposure to carcinogens and mutagens | embedded
7 | 23 | at work | embedded
7 | 24 | Not regulated. | embedded
7 | 25 | Directive 92/85/EEC: on the safety and health of pregnant workers and workers who have recently given birth or | embedded
7 | 26 | are breastfeeding. | embedded
7 | 27 | Not regulated. | embedded
7 | 28 | Other EU regulations: | embedded
7 | 29 | Directive 2012/18/EU on major accident hazards involving dangerous substances | embedded
7 | 30 | Not listed. | embedded
7 | 31 | Directive 98/24/EC on the protection of the health and safety of workers from the risks related to chemical agents | embedded
7 | 32 | at work. | embedded
7 | 33 | Always applicable. | embedded
7 | 34 | Directive 94/33/EC on the protection of young people at work | embedded
7 | 35 | Not listed. | embedded
7 | 36 | Other regulations: The product is classified and labelled in accordance with EC directives or respective national laws. | embedded
7 | 37 | This Safety Data Sheet complies with the requirements of Regulation (EC) No 1907/2006, as amended. | embedded
7 | 38 | U.S. Federal Regulations: | embedded
7 | 39 | SARA 313: Section 313 of Title III of the Superfund Amendments and Reauthorization Act of 1986 (SARA). This product | embedded
7 | 40 | does not contain any chemicals which are subject to the reporting requirements of the Act and Title 40 of the Code of | embedded
7 | 41 | Federal Regulations, Part 372. | embedded
7 | 42 | SARA 311/312: | embedded
7 | 43 | Chronic Health Hazard - No | embedded
7 | 44 | Fire Hazard - No | embedded
7 | 45 | Sudden Release of Pressure - Yes | embedded
7 | 46 | Reactive Hazard – No | embedded
7 | 47 | Clean Water Act: This product does not contain any substances regulated as pollutants pursuant to the Clean Water | embedded
7 | 48 | Act ( 40 CFR 122.21 and CFR 122.42 ). | embedded
8 | 1 | Safety Data Sheet for Argon, Enriched Argon | embedded
8 | 2 | According to ISO 11014:2010 | embedded
8 | 3 | First Print Date: 5-Mar-2015 | embedded
8 | 4 | Revision Date: 8-Aug-2019 | embedded
8 | 5 | Version: 1.1.1. | embedded
8 | 6 | Safety Data Sheet (SDS) for Argon, Enriched Argon https://www.buyisotope.com Page 8/10 | embedded
8 | 7 | Risk and Process Safety Management Programs: This material, as supplied, does not contain any regulated | embedded
8 | 8 | substances with specified thresholds under 40 CFR Part 68. This product does not contain any substances regulated as | embedded
8 | 9 | Highly Hazardous Chemicals pursuant to the 29 CFR Part 1910.110. | embedded
8 | 10 | Clean Air Act, Section 112 Hazardous Air Pollutants (HAPs) (see 40 CFR 61): This product does not contain any | embedded
8 | 11 | substances regulated as hazardous air pollutants (HAPs) under Section 112 of the Clean Air Act Amendments of 1990. | embedded
8 | 12 | CERCLA/SARA: This material, as supplied, does not contain any substances regulated as hazardous substances under | embedded
8 | 13 | the Comprehensive Environmental Response Compensation and Liability Act (CERCLA) (40 CFR 302) or the Superfund | embedded
8 | 14 | Amendments and Reauthorization Act (SARA) (40 CFR 355). There may be specific reporting requirements at the local, | embedded
8 | 15 | regional or state level pertaining to releases of this material. | embedded
8 | 16 | U.S. State Regulations: | embedded
8 | 17 | California Proposition 65: This product does not contain any Proposition 65 chemicals. | embedded
8 | 18 | Connecticut Carcinogen Reporting: This material is not listed. | embedded
8 | 19 | Connecticut Hazardous Material Survey: This material is not listed. | embedded
8 | 20 | Florida substances: This material is not listed. | embedded
8 | 21 | Illinois Chemical Safety Act: This material is not listed. | embedded
8 | 22 | Illinois Toxic Substances Disclosure to Employee Act: This material is not listed. | embedded
8 | 23 | Louisiana Reporting: This material is not listed. | embedded
8 | 24 | Louisiana Spill: This material is not listed. | embedded
8 | 25 | Massachusetts Spill: This material is not listed. | embedded
8 | 26 | Massachusetts Substances: This material is listed. | embedded
8 | 27 | Michigan Critical Material: This material is not listed. | embedded
8 | 28 | Minnesota Hazardous Substances: This material is not listed. | embedded
8 | 29 | New Jersey Hazardous Substances: This material is listed. | embedded
8 | 30 | New Jersey Spill: This material is not listed. | embedded
8 | 31 | New Jersey Toxic Catastrophe Prevention Act: This material is not listed. | embedded
8 | 32 | New York Acutely Hazardous Substances: This material is not listed. | embedded
8 | 33 | New York Toxic Chemical Release Reporting: This material is not listed. | embedded
8 | 34 | Pennsylvania RTK Hazardous Substances: This material is listed. | embedded
8 | 35 | Rhode Island Hazardous Substances: This material is not listed. | embedded
8 | 36 | International Regulations: | embedded
8 | 37 | Canada: This product has been classified in accordance with the hazard criteria of the Controlled Products Regulations | embedded
8 | 38 | (CPR) and the SDS contains all of the information required by the CPR. | embedded
8 | 39 | National regulations: Follow national regulation for work with chemical agents. | embedded
8 | 40 | Chemical safety assessment: No Chemical Safety Assessment has been carried out. | embedded
8 | 41 | Section 16: Other Information | embedded
8 | 42 | List of abbreviations: | embedded
8 | 43 | ACGIH American Conference of Governmental Industrial Hygienists | embedded
8 | 44 | ADR European Agreement Concerning the International Carriage of Dangerous Goods by Road | embedded
8 | 45 | ALARA As Low As Is Reasonably Achievable | embedded
8 | 46 | AMU Atomic Mass Unit | embedded
8 | 47 | ANSI American National Standards Institute | embedded
8 | 48 | BLS Basic Life Support | embedded
8 | 49 | CAM Continuous Air Monitor | embedded
8 | 50 | CAS Chemical Abstracts Service (division of the American Chemical Society) | embedded
8 | 51 | CEN European Committee for Standardization | embedded
8 | 52 | CERCLA Comprehensive Environmental Response Compensation and Liability Act | embedded
9 | 1 | Safety Data Sheet for Argon, Enriched Argon | embedded
9 | 2 | According to ISO 11014:2010 | embedded
9 | 3 | First Print Date: 5-Mar-2015 | embedded
9 | 4 | Revision Date: 8-Aug-2019 | embedded
9 | 5 | Version: 1.1.1. | embedded
9 | 6 | Safety Data Sheet (SDS) for Argon, Enriched Argon https://www.buyisotope.com Page 9/10 | embedded
9 | 7 | CLP Classification, Labelling and Packaging (European Union) | embedded
9 | 8 | CPR Controlled Products Regulations (Canada) | embedded
9 | 9 | CWA Clean Water Act (USA) | embedded
9 | 10 | DAC Derived Air Concentration (USA) | embedded
9 | 11 | DOE United States Department of Energy (USA) | embedded
9 | 12 | DOT United States Department of Transportation (USA) | embedded
9 | 13 | DSL Domestic Substances List (Canada) | embedded
9 | 14 | EC50 Half Maximal Effective Concentration | embedded
9 | 15 | EINECS European Inventory of Existing Commercial Chemical Substances | embedded
9 | 16 | EHS Environmentally Hazardous Substance | embedded
9 | 17 | ELINCS European List of Notified Chemical Substances | embedded
9 | 18 | EMS Emergency Response Procedures for Ships Carrying Dangerous Goods | embedded
9 | 19 | EPA Environmental Protection Agency (USA) | embedded
9 | 20 | EPCRA Emergency Planning and Community Right-To-Know Act (EPCRA) of 1986 | embedded
9 | 21 | GHS Globally Harmonized System | embedded
9 | 22 | HMIS Hazardous Materials Identification System (USA) | embedded
9 | 23 | IARC International Agency for Research on Cancer | embedded
9 | 24 | IATA International Air Transport Association | embedded
9 | 25 | IBC Intermediate Bulk Containers | embedded
9 | 26 | ICAO International Civil Aviation Organization | embedded
9 | 27 | IDLH Immediately Dangerous to Life or Health | embedded
9 | 28 | IMDG International Maritime Code for Dangerous Goods | embedded
9 | 29 | LC50 Lethal concentration, 50 percent | embedded
9 | 30 | LD50 Lethal dose, 50 percent | embedded
9 | 31 | LDLO Lethal Dose Low | embedded
9 | 32 | LOEC Lowest-Observed-Effective Concentration | embedded
9 | 33 | MARPOL International Convention for the Prevention of Pollution from Ships | embedded
9 | 34 | MSHA Mine Safety and Health Administration (USA) | embedded
9 | 35 | NCRP National Council on Radiation Protection & Measurements (USA) | embedded
9 | 36 | NDSL Non-Domestic Substances List (Canada) | embedded
9 | 37 | NFPA National Fire Protection Association (USA) | embedded
9 | 38 | NIOSH National Institute for Occupational Safety and Health (USA) | embedded
9 | 39 | NOEC No Observed Effect Concentration | embedded
9 | 40 | N.O.S. Not Otherwise Specified | embedded
9 | 41 | NRC Nuclear Regulatory Commission (USA) | embedded
9 | 42 | NTP National Toxicology Program (USA) | embedded
9 | 43 | OSHA Occupational Safety and Health Administration (USA) | embedded
9 | 44 | PBT Persistent Bioaccumulative and Toxic Chemical | embedded
9 | 45 | PEL Permissible Exposure Limit | embedded
9 | 46 | PIH Poisonous by Inhalation Hazard | embedded
9 | 47 | RCRA Resource Conservation and Recovery Act (USA) | embedded
9 | 48 | RCT Radiation Control Technician | embedded
9 | 49 | REACH Registration, Evaluation, Authorisation and Restriction of Chemicals (Europe) | embedded
9 | 50 | RID Regulations Concerning the International Transport of Dangerous Goods by Rail | embedded
9 | 51 | RTECS Registry of Toxic Effects of Chemical Substances | embedded
9 | 52 | SARA Superfund Amendments and Reauthorization Act (USA) | embedded
9 | 53 | TDG Transportation of Dangerous Goods (Canada) | embedded
9 | 54 | TIH Toxic by Inhalation Hazard | embedded
10 | 1 | Safety Data Sheet for Argon, Enriched Argon | embedded
10 | 2 | According to ISO 11014:2010 | embedded
10 | 3 | First Print Date: 5-Mar-2015 | embedded
10 | 4 | Revision Date: 8-Aug-2019 | embedded
10 | 5 | Version: 1.1.1. | embedded
10 | 6 | Safety Data Sheet (SDS) for Argon, Enriched Argon https://www.buyisotope.com Page 10/10 | embedded
10 | 7 | TLV Threshold Limit Value | embedded
10 | 8 | TPQ Threshold Planning Quantity | embedded
10 | 9 | TSCA Toxic Substances Control Act | embedded
10 | 10 | TWA Time Weighted Average | embedded
10 | 11 | UN United Nations (Number) | embedded
10 | 12 | VOC Volatile Organic Compound | embedded
10 | 13 | vPvB Very Persistent Very Bioaccumulative Chemical | embedded
10 | 14 | WGK Wassergefährdungsklassen (Germany: Water Hazard Cla sses) | embedded
10 | 15 | WHMIS Workplace Hazardous Materials Information System | embedded
10 | 16 | References: | embedded
10 | 17 | Not available. | embedded
10 | 18 | Full text of any H-statements not written out in full under Sections 2 to 15: | embedded
10 | 19 | H280 Contains gas under pressure; may explode if heated. | embedded
10 | 20 | Revision information: | embedded
10 | 21 | None. | embedded
10 | 22 | Training information: | embedded
10 | 23 | Follow training instructions when handling this material. | embedded
10 | 24 | Further Information: | embedded
10 | 25 | The information provided in this Safety Data Sheet is correct to the best of our knowledge, information and belief at | embedded
10 | 26 | the date of its publication. The information given is designed only as a guidance for safe handling, use, processing, | embedded
10 | 27 | storage, transportation, disposal and release and is not to be considered a warranty or quality specification. The | embedded
10 | 28 | information relates only to the specific material designated and may not be valid for such material used in | embedded
10 | 29 | combination with any other materials or in any process, unless specified in the text. | embedded