## 文書情報
SDS文書情報
原本PDFから抽出したテキストです。表、画像、記号、OCR結果は原本と異なる場合があります。安全情報は原本PDFで確認してください。
項目 | 内容
文書名 | Ytterbium (III) Nitrate Pentahydrate – ProChem SDS
発行元 | ProChem, Inc.
材料 | Ytterbium (III) Nitrate Pentahydrate
CAS番号 | 35725-34-9
製品番号・グレード | 3807
文書種類 | SDS
原文の言語 | English
地域 | United States
改訂日 | 09/14
ページ数 | 4
原本ファイル名 | prochem-ytterbium-iii-nitrate-pentahydrate-3807.pdf
RESDSページ | https://resds.com/document/ytterbium-iii-nitrate-pentahydrate-prochem-en-d43c99159a
原本PDF | https://resds.com/pdf/ytterbium-iii-nitrate-pentahydrate-prochem-en-d43c99159a.pdf
情報源URL | https://prochemonline.com/wp-content/uploads/2024/10/3807.YtterbiumIIINitratePentahydrate.pdf
説明 | Collected by RESDS. Original publisher PDF retained. Original ProChem SDS for Ytterbium (III) Nitrate Pentahydrate. Product number 3807; revision 09/14. Publication authorized by the user on 2026-09-14.

## 原文内容
ページ | 行 | 原文内容 | 抽出方法
1 | 1 | SECTION 1 PRODUCT AND COMPANY INFORMATION | embedded
1 | 2 |  | embedded
1 | 3 | PRODUCT NAME: Ytterbium (III) Nitrate Pentahydrate | embedded
1 | 4 |  | embedded
1 | 5 | PRODUCT NUMBER: 3807 | embedded
1 | 6 |  | embedded
1 | 7 | CAS NUMBER: 35725-34-9 | embedded
1 | 8 |  | embedded
1 | 9 | MANUFACTURER: | embedded
1 | 10 |  | embedded
1 | 11 | Prochem, Inc. PHONE: 815-398-1788 | embedded
1 | 12 | 826 Roosevelt Road FAX: 815-398-1810 | embedded
1 | 13 | Rockford, IL 61109 TOLL FREE: 800-795-8788 | embedded
1 | 14 |  | embedded
1 | 15 | IN CASE OF TRANSPORTATION EMERGENCY CONTACT CHEM-TREC: 1-800-424-9300 | embedded
1 | 16 |  | embedded
1 | 17 | SECTION 2 HAZARDS IDENTIFICATION | embedded
1 | 18 |  | embedded
1 | 19 | CLASSIFICATION OF SUBSTANCE OR MIXTURE | embedded
1 | 20 |  | embedded
1 | 21 | Pictogram | embedded
1 | 22 |  | embedded
1 | 23 |  | embedded
1 | 24 | Signal Word Danger | embedded
1 | 25 |  | embedded
1 | 26 | Hazard Statements | embedded
1 | 27 |  | embedded
1 | 28 | H272 May intensify fire; oxidizer. | embedded
1 | 29 | H315 Causes skin irritation. | embedded
1 | 30 | H319 Causes serious eye irritation. | embedded
1 | 31 | H335 May cause respiratory irritation. | embedded
1 | 32 |  | embedded
1 | 33 | Precautionary Phrases | embedded
1 | 34 |  | embedded
1 | 35 | P210 Keep away from heat/sparks/open flames/hot surfaces. | embedded
1 | 36 | P220 Keep/store away from clothing/combustible material. | embedded
1 | 37 | P221 Take any precaution to avoid mixing with combustibles. | embedded
1 | 38 | P261 Avoid breathing dust/fume/gas/mist/vapors/spray. | embedded
1 | 39 | P264 Wash skin thoroughly after handling. | embedded
1 | 40 | P271 Use only outdoors or in a well-ventilated area. | embedded
1 | 41 | P280 Wear protective gloves/protective clothing/eye protection/face protection. | embedded
1 | 42 | P302+P352 IF ON SKIN: Wash with plenty of soap and water. | embedded
1 | 43 | P304+P340 IF INHALED: Remove victim to fresh air and keep at rest in a position comfortable for breathing. | embedded
1 | 44 | P305+P351+P338 IF IN EYES: Rinse cautiously with waster for several minutes. Remove contact lenses if present and easy to | embedded
1 | 45 | do. Continue rinsing. | embedded
1 | 46 | P362 Take off contaminated clothing and wash before reuse. | embedded
1 | 47 | P370+P378 In case of fire: Use dry sand, dry chemical or alcohol-resistant foam for extinction. | embedded
1 | 48 | P403+P233 Store in a well-ventilated place. | embedded
1 | 49 |  | embedded
1 | 50 |  | embedded
1 | 51 |  | embedded
1 | 52 | YTTERBIUM (III) NITRATE PAGE 1 | embedded
2 | 1 | SECTION 2 HAZARDS IDENTIFICATION (Cont.) | embedded
2 | 2 |  | embedded
2 | 3 | P422 Store contents under inert gas. | embedded
2 | 4 |  | embedded
2 | 5 | HMIS CLASSIFICATION: | embedded
2 | 6 | Health: 0 Fire: 0 Reactivity Hazard: 2 | embedded
2 | 7 | NFPA RATING: | embedded
2 | 8 | Health: 0 Flammability: 0 Reactivity Hazard: 2 Specific Hazard: OX | embedded
2 | 9 |  | embedded
2 | 10 | EYE CONTACT: May cause slight to mild irritation of the eyes. | embedded
2 | 11 | SKIN CONTACT: May cause slight to mild irritation of the skin. | embedded
2 | 12 | INHALATION: May be irritating to the nose, mucous membranes, and respiratory tract. | embedded
2 | 13 | INGESTION: May be harmful if swallowed. | embedded
2 | 14 |  | embedded
2 | 15 |  | embedded
2 | 16 | SECTION 3 COMPOSITION / INFORMATION ON INGREDIENTS | embedded
2 | 17 |  | embedded
2 | 18 | Formula: Yb(NO3)3 ! 5H2O | embedded
2 | 19 |  | embedded
2 | 20 | Molecular Weight: 449.13 | embedded
2 | 21 |  | embedded
2 | 22 |  | embedded
2 | 23 | CHEMICAL NAME CAS# % | embedded
2 | 24 |  | embedded
2 | 25 |  | embedded
2 | 26 | Ytterbium (III) Nitrate Pentahydrate 35725-34-9 100 | embedded
2 | 27 |  | embedded
2 | 28 | SECTION 4 FIRST AID MEASURES | embedded
2 | 29 |  | embedded
2 | 30 | EYE EXPOSURE: Immediately flush the eyes with copious amounts of water for at least 15 minutes. Assure flushing under | embedded
2 | 31 | eyelids. A victim may need assistance in keeping their eyelids open. Get immediate competent medical attention. | embedded
2 | 32 | SKIN EXPOSURE: Wash affected area with water. Remove contaminated clothes if necessary. Seek medical assistance if | embedded
2 | 33 | irritation persists. | embedded
2 | 34 | INHALATION: Remove to fresh air and keep at rest. If breathing is difficult, give oxygen. If not breathing, give artificial | embedded
2 | 35 | respiration. Get medical attention if necessary. | embedded
2 | 36 | INGESTION: Seek medical assistance immediately. Keep the victim calm. Give the victim water (only if conscious). Induce | embedded
2 | 37 | vomiting only if directed by medical personnel. | embedded
2 | 38 |  | embedded
2 | 39 | SECTION 5 FIREFIGHTING MEASURES | embedded
2 | 40 |  | embedded
2 | 41 | FLASH POINT: Not available | embedded
2 | 42 | AUTO IGNITION TEMPERATURE: Not available | embedded
2 | 43 | EXPLOSION LIMITS: Not available | embedded
2 | 44 | EXTINGUISHING MEDIUM: Use water spray, alcohol-resistant foam, dry chemical, or carbon dioxide. | embedded
2 | 45 | SPECIAL FIRE FIGHTING PROCEDURES: Wear self-contained, approved breathing apparatus and full protective clothing, | embedded
2 | 46 | including eye protection and boots. | embedded
2 | 47 | HAZARDOUS COMBUSTION AND DECOMPOSITION PRODUCTS: Ytterbium oxides and nitrogen oxides | embedded
2 | 48 |  | embedded
2 | 49 | SECTION 6 ACCIDENTAL RELEASE MEASURES | embedded
2 | 50 |  | embedded
2 | 51 | PERSONAL PRECAUTIONS: Wear all appropriate equipment when using this material. Ensure adequate ventilation. Avoid dust | embedded
2 | 52 | formation. Avoid breathing dust. | embedded
2 | 53 | ENVIRONMENTAL PRECAUTIONS: Prevent spillage from entering drains or allowing to be released into the environment. | embedded
2 | 54 | METHODS AND MATERIALS FOR CONTAINMENT AND CLEANING UP: Small spills can be mixed with vermiculite or sodium | embedded
2 | 55 | carbonate and swept up. | embedded
2 | 56 |  | embedded
2 | 57 | SECTION 7 HANDLING AND STORAGE | embedded
2 | 58 |  | embedded
2 | 59 | PRECAUTIONS FOR SAFE HANDLING: Wear appropriate personal protective equipment. Use with adequate ventilation. Avoid | embedded
2 | 60 | formation of dust. Keep away from heat and sources of ignition. Avoid contact with skin and eyes. | embedded
2 | 61 | CONDITIONS FOR SAFE STORAGE: Store in cool, dry, and well-ventilated area. Keep away from heat and direct sunlight. | embedded
2 | 62 |  | embedded
2 | 63 |  | embedded
2 | 64 |  | embedded
2 | 65 |  | embedded
2 | 66 |  | embedded
2 | 67 | YTTERBIUM (III) NITRATE PAGE 2 | embedded
3 | 1 | SECTION 8 EXPOSURE CONTROLS AND PERSONAL PROTECTION | embedded
3 | 2 |  | embedded
3 | 3 | EXPOSURE CONTROLS: This product contains no substances occupational exposure limit values. | embedded
3 | 4 | EYE PROTECTION: Wear chemical safety glasses or goggles. | embedded
3 | 5 | SKIN PROTECTION: Wear nitrile or rubber gloves, apron, or lab coat. | embedded
3 | 6 | VENTILATION: Provide local exhaust, preferably mechanical. | embedded
3 | 7 | RESPIRATOR: Use an approved respirator. | embedded
3 | 8 | ADDITIONAL PROTECTION: Provide eyewash stations, quick-drench showers and washing facilities accessible to areas of use and | embedded
3 | 9 | handling. | embedded
3 | 10 |  | embedded
3 | 11 | SECTION 9 PHYSICAL AND CHEMICAL PROPERTIES | embedded
3 | 12 |  | embedded
3 | 13 | COLOR AND FORM: White solid | embedded
3 | 14 | ODOR: None | embedded
3 | 15 | MOLECULAR WEIGHT: 359.07 | embedded
3 | 16 | BOILING POINT: Not available | embedded
3 | 17 | MELTING POINT: Not available | embedded
3 | 18 | SPECIFIC GRAVITY: Not available | embedded
3 | 19 | VAPOR DENSITY: No data available | embedded
3 | 20 | SOLUBILITY: Very soluble | embedded
3 | 21 |  | embedded
3 | 22 | SECTION 10 STABILITY AND REACTIVITY | embedded
3 | 23 |  | embedded
3 | 24 | STABILITY: Stable | embedded
3 | 25 | HAZARDOUS POLYMERIZATION: Will not occur | embedded
3 | 26 | CONDITIONS TO AVOID: Contact with strong reducing agents or organic matter. Some nitrate can explode heated to high | embedded
3 | 27 | temperatures. | embedded
3 | 28 | INCOMPATIBILITY: Flammable substances, reducing agents, water/moisture, organic material, and metal powders | embedded
3 | 29 | DECOMPOSITION PRODUCTS: Nitrogen oxides and ytterbium oxides | embedded
3 | 30 |  | embedded
3 | 31 |  | embedded
3 | 32 | SECTION 11 TOXICOLOGICAL DATA | embedded
3 | 33 |  | embedded
3 | 34 | ACUTE TOXICITY: Not available | embedded
3 | 35 | CARCINOGENIC EFFECTS: No components of this product present at levels greater than or equal to 0.1% is identified a carcinogen. | embedded
3 | 36 | MUTAGENIC EFFECTS: Not available | embedded
3 | 37 | TETRATOGENIC EFFECTS: Not available | embedded
3 | 38 |  | embedded
3 | 39 | To the best of our knowledge the toxicological effects of this compound have not been fully investigated. | embedded
3 | 40 |  | embedded
3 | 41 | SECTION 12 ECOLOGICAL DATA | embedded
3 | 42 |  | embedded
3 | 43 | No data available. | embedded
3 | 44 |  | embedded
3 | 45 | SECTION 13 DISPOSAL CONSIDERATIONS | embedded
3 | 46 |  | embedded
3 | 47 | Dispose of in according to local, state, and federal regulations. | embedded
3 | 48 |  | embedded
3 | 49 | SECTION 14 TRANSPORTATION DATA | embedded
3 | 50 |  | embedded
3 | 51 | UN1477 | embedded
3 | 52 | Nitrates, inorganic, n.o.s. | embedded
3 | 53 | (Ytterbium (III) nitrate) | embedded
3 | 54 | CLASS 5.1 | embedded
3 | 55 | PG II | embedded
3 | 56 |  | embedded
3 | 57 |  | embedded
3 | 58 | Marine Pollutant: No | embedded
3 | 59 |  | embedded
3 | 60 |  | embedded
3 | 61 |  | embedded
3 | 62 | YTTERBIUM (III) NITRATE PAGE 3 | embedded
4 | 1 | . | embedded
4 | 2 | SECTION 15 REGULATORY INFORMATION | embedded
4 | 3 |  | embedded
4 | 4 | TSCA: Not listed in the TSCA inventory | embedded
4 | 5 | SARA 302/304: Not Listed | embedded
4 | 6 | SARA 311/312: Reactivity | embedded
4 | 7 | SARA (TITLE 313): Not Listed | embedded
4 | 8 | PENNSYLVANIA RIGHT TO KNOW: Ytterbium nitrate pentahydrate | embedded
4 | 9 |  | embedded
4 | 10 | NEW JERSEY RIGHT TO KNOW: Ytterbium nitrate pentahydrate | embedded
4 | 11 | CALIFORNIA PROP. 65: Not Listed | embedded
4 | 12 |  | embedded
4 | 13 | WHMIS CANADA: Class C: Oxidizing material. Class D-2B: Toxic material causing other toxic effects. | embedded
4 | 14 |  | embedded
4 | 15 |  | embedded
4 | 16 | SECTION 16 OTHER INFORMATION | embedded
4 | 17 |  | embedded
4 | 18 | DISCLAIMER: The information herein is believed to be accurate and reliable as of the date compiled. However, Prochem, Inc. makes | embedded
4 | 19 | no representation, warranty, or guarantee of any kind with respect to the information in this document or any use of the product based | embedded
4 | 20 | on the information. | embedded
4 | 21 | DATE PREPARED: 09/14 | embedded
4 | 22 |  | embedded
4 | 23 |  | embedded
4 | 24 |  | embedded
4 | 25 |  | embedded
4 | 26 |  | embedded
4 | 27 | YTTERBIUM (III) NITRATE PAGE 4 | embedded