## 文書情報
SDS文書情報
原本PDFから抽出したテキストです。表、画像、記号、OCR結果は原本と異なる場合があります。安全情報は原本PDFで確認してください。
項目 | 内容
文書名 | Dysprosium oxide – ProChem SDS
発行元 | ProChem, Inc.
材料 | Dysprosium oxide
CAS番号 | 1308-87-8
製品番号・グレード | 1663
文書種類 | SDS
原文の言語 | English
地域 | United States
改訂日 | 03/14
ページ数 | 3
原本ファイル名 | prochem-dysprosiumoxide-1663.pdf
RESDSページ | https://resds.com/document/dysprosium-oxide-prochem-en-18f8a4f61b
原本PDF | https://resds.com/pdf/dysprosium-oxide-prochem-en-18f8a4f61b.pdf
情報源URL | https://prochemonline.com/wp-content/uploads/2021/06/1663.DysprosiumOxide.pdf
説明 | Collected by RESDS. Original publisher PDF retained. Original ProChem SDS for Dysprosium oxide. Product number 1663; revision 03/14. Publication authorized by the user on 2026-09-14.

## 原文内容
ページ | 行 | 原文内容 | 抽出方法
1 | 1 | SECTION 1 PRODUCT AND COMPANY INFORMATION | embedded
1 | 2 |  | embedded
1 | 3 | PRODUCT NAME: Dysprosium oxide | embedded
1 | 4 |  | embedded
1 | 5 | PRODUCT NO: 1663 | embedded
1 | 6 |  | embedded
1 | 7 | CAS NO: 1308-87-8 | embedded
1 | 8 |  | embedded
1 | 9 | SYNONYMS: Dysprosium (III) oxide, Didysprosium trioxide | embedded
1 | 10 |  | embedded
1 | 11 |  | embedded
1 | 12 | MANUFACTURER: | embedded
1 | 13 |  | embedded
1 | 14 | Prochem, Inc. PHONE: 815-398-1788 | embedded
1 | 15 | 826 Roosevelt Road FAX: 815-398-1810 | embedded
1 | 16 | Rockford, IL 61109 TOLL FREE: 800-795-8788 | embedded
1 | 17 |  | embedded
1 | 18 | IN CASE OF TRANSPORTATION EMERGENCY CONTACT CHEM-TREC: 1-800-424-9300 | embedded
1 | 19 |  | embedded
1 | 20 | SECTION 2 HAZARDS IDENTIFICATION | embedded
1 | 21 |  | embedded
1 | 22 | CLASSIFICATION OF SUBSTANCE OR MIXTURE | embedded
1 | 23 |  | embedded
1 | 24 | Not a dangerous substance according to the GHS | embedded
1 | 25 |  | embedded
1 | 26 | HMIS CLASSIFICATION: | embedded
1 | 27 | Health: 0 Flammability: 0 Reactivity: 0 | embedded
1 | 28 | NFPA RATING: | embedded
1 | 29 | Health: 0 Fire: 0 Reactivity Hazard: 0 | embedded
1 | 30 |  | embedded
1 | 31 | EYE CONTACT: May cause mild to moderate irritation of the eyes. | embedded
1 | 32 | SKIN CONTACT: May cause slight to mild irritation of the skin. | embedded
1 | 33 | INHALATION: May be irritating to the nose, mucous membranes and respiratory tract. | embedded
1 | 34 | INGESTION: No information available on the effects of ingestion. | embedded
1 | 35 |  | embedded
1 | 36 | SECTION 3 COMPOSITION / INFORMATION ON INGREDIENTS | embedded
1 | 37 |  | embedded
1 | 38 | Formula: Dy2O3 | embedded
1 | 39 |  | embedded
1 | 40 | Molecular Weight: 372.99 | embedded
1 | 41 |  | embedded
1 | 42 |  | embedded
1 | 43 | CHEMICAL NAME CAS# % ACGIH (TWA) OSHA (PEL) | embedded
1 | 44 |  | embedded
1 | 45 |  | embedded
1 | 46 | Dysprosium oxide 1308-87-8 100 No data No data | embedded
1 | 47 |  | embedded
1 | 48 | SECTION 4 FIRST AID MEASURES | embedded
1 | 49 |  | embedded
1 | 50 |  | embedded
1 | 51 | EYE EXPOSURE: Immediately flush the eyes with copious amounts of water for at least 15 minutes. Assure flushing under eyelids. A | embedded
1 | 52 | victim may need assistance in keeping their eyelids open. Get immediate competent medical attention. | embedded
1 | 53 |  | embedded
1 | 54 |  | embedded
1 | 55 |  | embedded
1 | 56 | DYSPROSIUM OXIDE PAGE 1 | embedded
2 | 1 | SECTION 4 FIRST AID MEASURES (Cont.) | embedded
2 | 2 |  | embedded
2 | 3 | SKIN EXPOSURE: Wash affected area with water. Remove contaminated clothes if necessary. Seek medical assistance if irritation | embedded
2 | 4 | persists. | embedded
2 | 5 | INHALATION: Remove the victim to fresh air. Closely monitor the victim for signs of respiratory problems, such as difficulty in | embedded
2 | 6 | breathing, coughing, wheezing, or pain. In such cases, seek immediate medical assistance. | embedded
2 | 7 | INGESTION: Rinse mouth with water. Keep the victim calm. Give the victim water (only if conscious). Induce vomiting only if | embedded
2 | 8 | directed by medical personnel. | embedded
2 | 9 |  | embedded
2 | 10 | SECTION 5 FIREFIGHTING MEASURES | embedded
2 | 11 |  | embedded
2 | 12 | FLASH POINT: Material is non-flammable | embedded
2 | 13 | AUTO IGNITION TEMPERATURE: None | embedded
2 | 14 | EXPLOSION LIMITS: None | embedded
2 | 15 | EXTINGUISHING MEDIUM: Use fire-fighting measures that suit the surrounding fire. | embedded
2 | 16 | SPECIAL FIRE FIGHTING PROCEDURES: No special fire fighting procedures. The material is non-flammable. | embedded
2 | 17 | HAZARDOUS COMBUSTION AND DECOMPOSITION PRODUCTS: No hazardous decomposition products. | embedded
2 | 18 | UNUSUAL FIRE OR EXPLOSION HAZARDS: No unusual fire or explosion hazards. | embedded
2 | 19 |  | embedded
2 | 20 | SECTION 6 ACCIDENTAL RELEASE MEASURES | embedded
2 | 21 |  | embedded
2 | 22 | PERSONAL PRECAUTIONS: Avoid dust formation. Avoid breathing vapors, mist, or gas. | embedded
2 | 23 | ENVIRONMENTAL PRECAUTIONS: Do not let product enter drains. | embedded
2 | 24 | METHODS AND MATERIALS FOR CONTAINMENT AND CLEANING UP: Small spills can be mixed with vermiculite or sodium | embedded
2 | 25 | carbonate and swept up. | embedded
2 | 26 |  | embedded
2 | 27 | SECTION 7 HANDLING AND STORAGE | embedded
2 | 28 |  | embedded
2 | 29 | PRECAUTIONS FOR SAFE HANDLING: Keep container tightly sealed. Use appropriate exhaust ventilation. | embedded
2 | 30 | CONDITIONS FOR SAFE STORAGE: Keep container tightly closed and store in a dry and well-ventilated place. Hygroscopic. | embedded
2 | 31 | Moisture sensitive. | embedded
2 | 32 |  | embedded
2 | 33 | SECTION 8 EXPOSURE CONTROLS AND PERSONAL PROTECTION | embedded
2 | 34 |  | embedded
2 | 35 | EYE PROTECTION: Always wear approved safety glasses with side shields, safety goggles, or face shield when | embedded
2 | 36 | handling a chemical substance in the laboratory. | embedded
2 | 37 | SKIN PROTECTION: Chemical resistant gloves. | embedded
2 | 38 | VENTILATION: If possible, handle the material in an efficient fume hood. | embedded
2 | 39 | RESPIRATOR: If in form of fine dust and ventilation is not available a respirator should be worn. The use of respirators requires a | embedded
2 | 40 | Respirator Protection Program to be in compliance with 29 CFR 19-10.134. | embedded
2 | 41 |  | embedded
2 | 42 | SECTION 9 PHYSICAL AND CHEMICAL PROPERTIES | embedded
2 | 43 |  | embedded
2 | 44 | COLOR AND FORM: White powder | embedded
2 | 45 | MELTING POINT: 2480° C | embedded
2 | 46 | BOILING POINT: No data available | embedded
2 | 47 | MOLECULAR WEIGHT: 372.99 | embedded
2 | 48 | ODOR: None | embedded
2 | 49 | SPECIFIC GRAVITY: 7.81 gm/ml | embedded
2 | 50 | VAPOR PRESSURE: Not applicable | embedded
2 | 51 | SOLUBILITY IN WATER: Insoluble | embedded
2 | 52 |  | embedded
2 | 53 | SECTION 10 STABILITY AND REACTIVITY | embedded
2 | 54 |  | embedded
2 | 55 | STABILITY: Stable | embedded
2 | 56 |  | embedded
2 | 57 |  | embedded
2 | 58 | DYSPROSIUM OXIDE PAGE 2 | embedded
3 | 1 | SECTION 10 STABILITY AND REACTIVITY (Cont.) | embedded
3 | 2 |  | embedded
3 | 3 | HAZARDOUS POLYMERIZATION: No hazardous polymerization | embedded
3 | 4 | CONDITIONS TO AVOID: Strong acids, strong oxidizing agents, and Carbon dioxide. | embedded
3 | 5 | INCOMPATIBILITY: Water, moisture, and oxidizing agents. | embedded
3 | 6 | DECOMPOSITION PRODUCTS: Metal oxides | embedded
3 | 7 |  | embedded
3 | 8 | SECTION 11 TOXICOLOGICAL DATA | embedded
3 | 9 |  | embedded
3 | 10 | ACUTE TOXICITY: LD50 Oral – rat - > 5,000 mg/kg | embedded
3 | 11 | CARCINOGENIC EFFECTS: No component of this product present at levels greater than or equal to 0.1% is identified as probable, | embedded
3 | 12 | possible or confirmed human carcinogen. | embedded
3 | 13 | MUTAGENIC EFFECTS: No data | embedded
3 | 14 | TERATOGENIC EFFECTS: No data | embedded
3 | 15 |  | embedded
3 | 16 | To the best of our knowledge the toxicological effects of this compound have not been fully investigated. | embedded
3 | 17 |  | embedded
3 | 18 | SECTION 12 ECOLOGICAL DATA | embedded
3 | 19 |  | embedded
3 | 20 | No information available | embedded
3 | 21 |  | embedded
3 | 22 | SECTION 13 DISPOSAL CONSIDERATIONS | embedded
3 | 23 |  | embedded
3 | 24 | Dispose of in according to local, state and federal regulations. | embedded
3 | 25 |  | embedded
3 | 26 | SECTION 14 TRANSPORTATION DATA | embedded
3 | 27 |  | embedded
3 | 28 | Non-hazardous material | embedded
3 | 29 |  | embedded
3 | 30 |  | embedded
3 | 31 | SECTION 15 REGULATORY INFORMATION | embedded
3 | 32 |  | embedded
3 | 33 | TSCA: Listed in the TSCA Inventory | embedded
3 | 34 | SARA 302 COMPONENTS: No chemicals in this material are subject to the reporting requirements of SARA Title III, Section 302. | embedded
3 | 35 | SARA (TITLE 313): This material does not contain any chemical components with known CAS numbers that exceed the threshold (De | embedded
3 | 36 | Minimis) reporting levels established by SARA Title III, Section 313. | embedded
3 | 37 | MASSACHUSETTS RIGHT TO KNOW COMPONENETS: No components are subject to the Massachusetts Right to Know Act. | embedded
3 | 38 | PENNSYLVANIA RIGHT TO KNOW COMPONENTS: Didysprosium trioxide | embedded
3 | 39 | NEW JERSEY RIGHT TO KNOW COMPONENTS: Didysprosium trioxide | embedded
3 | 40 | CALIFORNIA PROP. 65 COMPONENTS: This product does not contain any chemicals known to State of California to cause cancer, | embedded
3 | 41 | birth defects, or any other reproductive harm. | embedded
3 | 42 |  | embedded
3 | 43 | SECTION 16 OTHER INFORMATION | embedded
3 | 44 |  | embedded
3 | 45 | DISCLAIMER: The information herein is believed to be accurate and reliable as of the date compiled. However, Prochem, Inc. | embedded
3 | 46 | makes no representation, warranty, or guarantee of any kind with respect to the information in this document or any use of the | embedded
3 | 47 | product based on the information. | embedded
3 | 48 | DATE PREPARED: 03/14 | embedded
3 | 49 | SDS DEPT. | embedded
3 | 50 |  | embedded
3 | 51 |  | embedded
3 | 52 |  | embedded
3 | 53 |  | embedded
3 | 54 |  | embedded
3 | 55 | DYSPROSIUM OXIDE PAGE 3 | embedded