## 文書情報
SDS文書情報
原本PDFから抽出したテキストです。表、画像、記号、OCR結果は原本と異なる場合があります。安全情報は原本PDFで確認してください。
項目 | 内容
文書名 | Praseodymium (III) Fluoride SDS – ProChem, Inc.
発行元 | ProChem, Inc.
材料 | Praseodymium (III) Fluoride
CAS番号 | 13709-46-1
製品番号・グレード | 2971
文書種類 | SDS
原文の言語 | English
地域 | United States
改訂日 | 10/14
ページ数 | 4
原本ファイル名 | prochem-2971.PraseodymiumIIIFluoride.pdf
RESDSページ | https://resds.com/document/praseodymium-iii-fluoride-sds-prochem-en-3f26f2e8f1
原本PDF | https://resds.com/pdf/praseodymium-iii-fluoride-sds-prochem-en-3f26f2e8f1.pdf
情報源URL | https://prochemonline.com/wp-content/uploads/2021/06/2971.PraseodymiumIIIFluoride.pdf
説明 | Collected by RESDS. Original publisher PDF retained. Original manufacturer safety data sheet for Praseodymium (III) Fluoride. Product number: 2971. Original revision: 10/14. Published under the file-level authorization confirmed by the user for the frozen 1,125-file manifest.

## 原文内容
ページ | 行 | 原文内容 | 抽出方法
1 | 1 | SECTION 1 PRODUCT AND COMPANY INFORMATION | embedded
1 | 2 |  | embedded
1 | 3 | PRODUCT NAME: Praseodymium (III) Fluoride | embedded
1 | 4 |  | embedded
1 | 5 | PRODUCT NUMBER: 2971 | embedded
1 | 6 |  | embedded
1 | 7 | CAS NUMBER: 13709-46-1 | embedded
1 | 8 |  | embedded
1 | 9 | SYNONYMS: Praseodymium trifluoride | embedded
1 | 10 |  | embedded
1 | 11 | MANUFACTURER: | embedded
1 | 12 |  | embedded
1 | 13 |  | embedded
1 | 14 | Prochem, Inc. PHONE: 815-398-1788 | embedded
1 | 15 | 826 Roosevelt Road FAX: 815-398-1810 | embedded
1 | 16 | Rockford, IL 61109 TOLL FREE: 800-795-8788 | embedded
1 | 17 |  | embedded
1 | 18 | IN CASE OF TRANSPORTATION EMERGENCY CONTACT CHEM-TREC: 1-800-424-9300 | embedded
1 | 19 |  | embedded
1 | 20 | SECTION 2 HAZARDS IDENTIFICATION | embedded
1 | 21 |  | embedded
1 | 22 |  | embedded
1 | 23 | CLASSIFICATION OF SUBSTANCE OR MIXTURE | embedded
1 | 24 |  | embedded
1 | 25 | Pictogram | embedded
1 | 26 |  | embedded
1 | 27 |  | embedded
1 | 28 | Signal Word Danger | embedded
1 | 29 |  | embedded
1 | 30 | Hazard Statements | embedded
1 | 31 |  | embedded
1 | 32 | H301+H311+H331 Toxic if swallowed, in contact with skin, or if inhaled. | embedded
1 | 33 |  | embedded
1 | 34 | Precautionary Phrases | embedded
1 | 35 |  | embedded
1 | 36 | P261 Avoid breathing dust/fume/gas/mist/vapors/spray. | embedded
1 | 37 | P264 Wash skin thoroughly after handling. | embedded
1 | 38 | P270 Do not eat, drink, or smoke when using this product. | embedded
1 | 39 | P271 Use only outdoors or in a well-ventilated area. | embedded
1 | 40 | P280 Wear protective gloves/protective clothing/eye protection/face protection. | embedded
1 | 41 | P301+P310 IF SWALLOWED: Immediately call a POISON CENTER or doctor/physician. | embedded
1 | 42 | P302+P352 IF ON SKIN: Wash with plenty of soap and water. | embedded
1 | 43 | P304+P340 IF INHALED: Remove victim to fresh air and keep at rest in a position comfortable for breathing. | embedded
1 | 44 | P305+P351+P338 IF IN EYES: Rinse cautiously with waster for several minutes. Remove contact lenses if present and easy to | embedded
1 | 45 | do. Continue rinsing. | embedded
1 | 46 | P312 Call a POISON CENTER or doctor/physician if you feel unwell. | embedded
1 | 47 | P361 Remove/take off immediately all contaminated clothing. | embedded
1 | 48 | P363 Wash contaminated clothing before reuse. | embedded
1 | 49 | P403+P233 Store in a well-ventilated place. Keep container tightly closed. | embedded
1 | 50 |  | embedded
1 | 51 |  | embedded
1 | 52 |  | embedded
1 | 53 |  | embedded
1 | 54 |  | embedded
1 | 55 | PRASEODYMIUM (III) FLUORIDE PAGE 1 | embedded
2 | 1 | SECTION 2 HAZARDS IDENTIFICATION (Cont.) | embedded
2 | 2 |  | embedded
2 | 3 | HMIS CLASSIFICATION: | embedded
2 | 4 | Health: 2 Fire: 0 Reactivity Hazard: 0 | embedded
2 | 5 | NFPA RATING: | embedded
2 | 6 | Health: 2 Flammability: 0 Reactivity Hazard: 0 | embedded
2 | 7 |  | embedded
2 | 8 | EYE CONTACT: Causes irritation of the eyes. May cause serious damage. Effects may not immediately appear. | embedded
2 | 9 | SKIN CONTACT: Causes irritation, with redness and pain. Soluble fluoride may be corrosive. Effects may not appear immediately. | embedded
2 | 10 | INHALATION: Irritating to the nose, mucous membranes, and respiratory tract. | embedded
2 | 11 | INGESTION: May cause salivation, nausea, vomiting, diarrhea, and abdominal pain. | embedded
2 | 12 |  | embedded
2 | 13 |  | embedded
2 | 14 | SECTION 3 COMPOSITION / INFORMATION ON INGREDIENTS | embedded
2 | 15 |  | embedded
2 | 16 | Formula: PrF3 | embedded
2 | 17 |  | embedded
2 | 18 | Molecular Weight: 197.9 | embedded
2 | 19 |  | embedded
2 | 20 |  | embedded
2 | 21 | CHEMICAL NAME CAS# % | embedded
2 | 22 |  | embedded
2 | 23 |  | embedded
2 | 24 | Praseodymium (III) fluoride 13709-46-1 100 | embedded
2 | 25 |  | embedded
2 | 26 | SECTION 4 FIRST AID MEASURES | embedded
2 | 27 |  | embedded
2 | 28 | EYE EXPOSURE: Immediately flush the eyes with copious amounts of water for at least 15 minutes. Assure flushing under | embedded
2 | 29 | eyelids. A victim may need assistance in keeping their eyelids open. Get immediate competent medical attention. | embedded
2 | 30 | SKIN EXPOSURE: Wash affected area with water. Remove contaminated clothes if necessary. Seek medical assistance if | embedded
2 | 31 | irritation persists. | embedded
2 | 32 | INHALATION: Remove to fresh air and keep at rest. If breathing is difficult, give oxygen. If not breathing, give artificial | embedded
2 | 33 | respiration. Get medical attention if necessary. | embedded
2 | 34 | INGESTION: Seek medical assistance immediately. Keep the victim calm. Give the victim water (only if conscious). Induce | embedded
2 | 35 | vomiting only if directed by medical personnel. | embedded
2 | 36 |  | embedded
2 | 37 | SECTION 5 FIREFIGHTING MEASURES | embedded
2 | 38 |  | embedded
2 | 39 | FLASH POINT: Not available | embedded
2 | 40 | AUTO IGNITION TEMPERATURE: Not available | embedded
2 | 41 | EXPLOSION LIMITS: Not available | embedded
2 | 42 | EXTINGUISHING MEDIUM: Carbon dioxide, extinguishing powder, or water spray. Fight large fires with water spray or alcohol | embedded
2 | 43 | resistant foam. | embedded
2 | 44 | SPECIAL FIRE FIGHTING PROCEDURES: Wear self-contained, approved breathing apparatus and full protective clothing, | embedded
2 | 45 | including eye protection and boots. | embedded
2 | 46 | HAZARDOUS COMBUSTION AND DECOMPOSITION PRODUCTS: Hydrogen fluoride and praseodymium oxides. | embedded
2 | 47 |  | embedded
2 | 48 | SECTION 6 ACCIDENTAL RELEASE MEASURES | embedded
2 | 49 |  | embedded
2 | 50 | PERSONAL PRECAUTIONS: Wear all appropriate equipment when using this material. Ensure adequate ventilation. Avoid dust | embedded
2 | 51 | formation. | embedded
2 | 52 | ENVIRONMENTAL PRECAUTIONS: Prevent spillage from entering drains or allowing to be released into the environment. | embedded
2 | 53 | METHODS AND MATERIALS FOR CONTAINMENT AND CLEANING UP: Small spills can be mixed with powdered sodium | embedded
2 | 54 | bicarbonate, lime, or calcium carbonate, and swept up. | embedded
2 | 55 |  | embedded
2 | 56 | SECTION 7 HANDLING AND STORAGE | embedded
2 | 57 |  | embedded
2 | 58 | PRECAUTIONS FOR SAFE HANDLING: Wear appropriate personal protective equipment. Avoid contact with skin and eyes. Handle | embedded
2 | 59 | under dry protective gas. Ensure good ventilation. | embedded
2 | 60 | CONDITIONS FOR SAFE STORAGE: Store in cool, dry, and well-ventilated area. Do not store together with acids. Store away from | embedded
2 | 61 | moisture, water, and reducing agents. Hygroscopic. Protect from humidity and water. | embedded
2 | 62 |  | embedded
2 | 63 |  | embedded
2 | 64 |  | embedded
2 | 65 |  | embedded
2 | 66 | PRASEODYMIUM (III) FLUORIDE PAGE 2 | embedded
3 | 1 | SECTION 8 EXPOSURE CONTROLS AND PERSONAL PROTECTION | embedded
3 | 2 |  | embedded
3 | 3 | EXPOSURE CONTROLS: Contains no substances with occupational exposure limit values. | embedded
3 | 4 | Component Exposure Limits Basis Entity | embedded
3 | 5 | Praseodymium (III) fluoride 2.5 mg/m3 TLV ACGIH | embedded
3 | 6 | 2.5 mg/m3 PEL OSHA | embedded
3 | 7 | 2.5 mg/m3 REL NIOSH | embedded
3 | 8 | 3mg/g* BEI-U ACGIH | embedded
3 | 9 | 10mg/g** BEI-U ACGIH | embedded
3 | 10 | TLV: Threshold Limit Value over 8 hours of work. REL: Recommended Exposure Limit | embedded
3 | 11 | PEL: Permissible Exposure Limit BEI-U: Biological Exposure Indices in Urine | embedded
3 | 12 |  | embedded
3 | 13 | EYE PROTECTION: Wear chemical safety glasses or goggles and face shield. | embedded
3 | 14 | SKIN PROTECTION: Wear nitrile or rubber gloves, and a complete suit protecting against chemicals. | embedded
3 | 15 | VENTILATION: Provide local exhaust, preferably mechanical. | embedded
3 | 16 | RESPIRATOR: Use an approved respirator. | embedded
3 | 17 | ADDITIONAL PROTECTION: Provide eyewash stations, quick-drench showers and washing facilities accessible to areas of use and | embedded
3 | 18 | handling. | embedded
3 | 19 |  | embedded
3 | 20 | SECTION 9 PHYSICAL AND CHEMICAL PROPERTIES | embedded
3 | 21 |  | embedded
3 | 22 | COLOR AND FORM: Light blue to green powder | embedded
3 | 23 | ODOR: None | embedded
3 | 24 | MOLECULAR WEIGHT: 197.9 | embedded
3 | 25 | BOILING POINT: No data available | embedded
3 | 26 | MELTING POINT: 1395°C | embedded
3 | 27 | SPECIFIC GRAVITY: 6.2 gm/ml | embedded
3 | 28 | VAPOR DENSITY: No data available | embedded
3 | 29 | SOLUBILITY: Slightly soluble | embedded
3 | 30 |  | embedded
3 | 31 | SECTION 10 STABILITY AND REACTIVITY | embedded
3 | 32 |  | embedded
3 | 33 |  | embedded
3 | 34 | STABILITY: Stable | embedded
3 | 35 | HAZARDOUS POLYMERIZATION: Will not occur | embedded
3 | 36 | CONDITIONS TO AVOID: Moisture | embedded
3 | 37 | INCOMPATIBILITY: Reducing agents, acids, water, and moisture. | embedded
3 | 38 | DECOMPOSITION PRODUCTS: Hydrogen fluoride and praseodymium oxides | embedded
3 | 39 |  | embedded
3 | 40 |  | embedded
3 | 41 | SECTION 11 TOXICOLOGICAL DATA | embedded
3 | 42 |  | embedded
3 | 43 | ACUTE TOXICITY: Not available | embedded
3 | 44 | CARCINOGENIC EFFECTS: No component of this product present at levels greater than or equal to 0.1% is identified as a carcinogen. | embedded
3 | 45 | MUTAGENIC EFFECTS: Not available | embedded
3 | 46 | TETRATOGENIC EFFECTS: Not available | embedded
3 | 47 |  | embedded
3 | 48 | To the best of our knowledge the toxicological effects of this compound have not been fully investigated. | embedded
3 | 49 |  | embedded
3 | 50 | SECTION 12 ECOLOGICAL DATA | embedded
3 | 51 |  | embedded
3 | 52 |  | embedded
3 | 53 | No data available | embedded
3 | 54 |  | embedded
3 | 55 | SECTION 13 DISPOSAL CONSIDERATIONS | embedded
3 | 56 |  | embedded
3 | 57 | Dispose of in according to local, state, and federal regulations. | embedded
3 | 58 |  | embedded
3 | 59 |  | embedded
3 | 60 |  | embedded
3 | 61 |  | embedded
3 | 62 |  | embedded
3 | 63 | PRASEODYMIUM (III) FLUORIDE PAGE 3 | embedded
4 | 1 | SECTION 14 TRANSPORTATION DATA | embedded
4 | 2 |  | embedded
4 | 3 | UN3288 | embedded
4 | 4 |  | embedded
4 | 5 | Toxic solid, inorganic, n.o.s. | embedded
4 | 6 |  | embedded
4 | 7 | (Praseodymium (III) fluoride) | embedded
4 | 8 |  | embedded
4 | 9 | CLASS 6.1 | embedded
4 | 10 |  | embedded
4 | 11 | PG III | embedded
4 | 12 |  | embedded
4 | 13 |  | embedded
4 | 14 | Marine Pollutant: No | embedded
4 | 15 |  | embedded
4 | 16 |  | embedded
4 | 17 | SECTION 15 REGULATORY INFORMATION | embedded
4 | 18 |  | embedded
4 | 19 | TSCA: Listed in the TSCA inventory | embedded
4 | 20 |  | embedded
4 | 21 | SARA 302/304: Not Listed | embedded
4 | 22 |  | embedded
4 | 23 | SARA 311/312: Acute health Hazard | embedded
4 | 24 |  | embedded
4 | 25 | SARA (TITLE 313): Not Listed | embedded
4 | 26 |  | embedded
4 | 27 | CALIFORNIA PROP. 65: Not Listed | embedded
4 | 28 |  | embedded
4 | 29 | NEW JERSEY RIGHT TO KNOW COMPONENTS: Praseodymium (III) fluoride | embedded
4 | 30 |  | embedded
4 | 31 | PENNSYLVANIA RIGHT TO KNOW COMPONENTS: Praseodymium (III) fluoride | embedded
4 | 32 |  | embedded
4 | 33 |  | embedded
4 | 34 | SECTION 16 OTHER INFORMATION | embedded
4 | 35 |  | embedded
4 | 36 |  | embedded
4 | 37 | DISCLAIMER: The information herein is believed to be accurate and reliable as of the date compiled. However, Prochem, Inc. | embedded
4 | 38 | makes no representation, warranty, or guarantee of any kind with respect to the information in this document or any use of the | embedded
4 | 39 | product based on the information. | embedded
4 | 40 | DATE PREPARED: 10/14 | embedded
4 | 41 |  | embedded
4 | 42 |  | embedded
4 | 43 |  | embedded
4 | 44 |  | embedded
4 | 45 |  | embedded
4 | 46 | PRASEODYMIUM (III) FLUORIDE PAGE 4 | embedded