## 文書情報
SDS文書情報
原本PDFから抽出したテキストです。表、画像、記号、OCR結果は原本と異なる場合があります。安全情報は原本PDFで確認してください。
項目 | 内容
文書名 | Cadmium-108 SDS (Cd-108 / 108Cd) — Cadmium Oxide, Enriched Cadmium Oxide
発行元 | Neonest AB
材料 | Cadmium Oxide, Enriched Cadmium Oxide
CAS番号 | 1306-19-0
製品番号・グレード | Enriched isotope · Cadmium-108 · Cd-108 · 108Cd
文書種類 | SDS
原文の言語 | English
地域 | Sweden
改訂日 | 9-Aug-2019
ページ数 | 11
原本ファイル名 | cd-108-oxide-safety-data-sheet-cd-108-sds-cd-108-isotope-cd-108-enriched-cd-108.pdf
RESDSページ | https://resds.com/document/cadmium-108-isotope-sds-cd-108-108cd-cadmium-oxide-enriched-cadmium-oxide-17ffebd8ea
原本PDF | https://resds.com/pdf/cadmium-108-isotope-sds-cd-108-108cd-cadmium-oxide-enriched-cadmium-oxide-17ffebd8ea.pdf
情報源URL | https://www.buyisotope.com/sds/cd-108-oxide-safety-data-sheet-cd-108-sds-cd-108-isotope-cd-108-enriched-cd-108.pdf
説明 | Safety Data Sheet for Cadmium Oxide, Enriched Cadmium Oxide, published by Neonest AB. Supplier file designation: Cadmium-108 / Cd-108 / 108Cd.

## 原文内容
ページ | 行 | 原文内容 | 抽出方法
1 | 1 | Safety Data Sheet for Cadmium Oxide, | embedded
1 | 2 | Enriched Cadmium Oxide | embedded
1 | 3 | According to ISO 11014:2010 | embedded
1 | 4 | First Print Date: 5-Mar-2015 | embedded
1 | 5 | Revision Date: 9-Aug-2019 | embedded
1 | 6 | Version: 1.1.1. | embedded
1 | 7 | Safety Data Sheet (SDS) for Cadmium Oxide, Enriched Cadmium Oxide https://www.buyisotope.com Page 1/11 | embedded
1 | 8 | Section 1: Identification of the Substance/Mixture and of the Company/Undertaking | embedded
1 | 9 | Product Identifier: | embedded
1 | 10 | Identification as on the label/Trade name: Cadmium Oxide, Enriched Cadmium Oxide | embedded
1 | 11 | Molecular weight: 128.41 | embedded
1 | 12 | Chemical formula: CdO | embedded
1 | 13 | Synonyms: Cadmium (II) oxide, cadmium monoxide. | embedded
1 | 14 | Details of the supplier of the Safety Data Sheet: | embedded
1 | 15 | Neonest AB | embedded
1 | 16 | Storgatan 70C, Solna | embedded
1 | 17 | SE-17152 | embedded
1 | 18 | Sweden | embedded
1 | 19 | Contact details: | embedded
1 | 20 | +46-76-219-9731 | embedded
1 | 21 | 24-hour Emergency Contact: | embedded
1 | 22 | Swedish Poisons Centre | embedded
1 | 23 | Phone: 112 - Ask for Poisons Information, 112 – begär Giftinformation . | embedded
1 | 24 | Other International Contacts: | embedded
1 | 25 | CHEMTREC 24-hour: +1-703-741-5500 (US + Worldwide) | embedded
1 | 26 | NHS: 111 (UK) | embedded
1 | 27 | Charite: +49 30 450 531 000 (Netherlands) | embedded
1 | 28 | INTCF: +34 917689800 (Spain) | embedded
1 | 29 | CapTv: +33 1 40 05 48 48 (France) | embedded
1 | 30 | Section 2: Hazards Identification | embedded
1 | 31 | Classification of the substances or mixture: | embedded
1 | 32 | The mixture is classified according to: Regulation EC 1272/2008 [EU-GHS/CLP] | embedded
1 | 33 | Hazard classes/Hazard categories: Hazard statement: | embedded
1 | 34 | Acute Toxicity, Inhalation (Category 2) H330 | embedded
1 | 35 | Mutagenicity (Category 2) H341 | embedded
1 | 36 | Carcinogenicity (Category 1B) H350 | embedded
1 | 37 | Reproductive Toxicity (Category 2) H361 | embedded
1 | 38 | STOT RE (Category 1) H372 | embedded
1 | 39 | Aquatic Acute (Category 1) H400 | embedded
1 | 40 | Aquatic Chronic (Category 1) H410 | embedded
1 | 41 | Label elements: | embedded
1 | 42 | Hazard pictograms: | embedded
2 | 1 | Safety Data Sheet for Cadmium Oxide, | embedded
2 | 2 | Enriched Cadmium Oxide | embedded
2 | 3 | According to ISO 11014:2010 | embedded
2 | 4 | First Print Date: 5-Mar-2015 | embedded
2 | 5 | Revision Date: 9-Aug-2019 | embedded
2 | 6 | Version: 1.1.1. | embedded
2 | 7 | Safety Data Sheet (SDS) for Cadmium Oxide, Enriched Cadmium Oxide https://www.buyisotope.com Page 2/11 | embedded
2 | 8 | Signal Words: Danger. | embedded
2 | 9 | Hazard Statements: | embedded
2 | 10 | H330 Fatal if inhaled. | embedded
2 | 11 | H341 Suspected of causing genetic defects. | embedded
2 | 12 | H350 May cause cancer. | embedded
2 | 13 | H361 Suspected of damaging fertility or the unborn child. | embedded
2 | 14 | H372 Causes damage to organs through prolonged or repeated exposure. | embedded
2 | 15 | H400 Very toxic to aquatic life. | embedded
2 | 16 | H410 Very toxic to aquatic life with long lasting effects. | embedded
2 | 17 | Precautionary Statements: | embedded
2 | 18 | P201 Obtain special instructions before use. | embedded
2 | 19 | P202 Do not handle until all safety precautions have been read and understood. | embedded
2 | 20 | P260 Do not breathe dust. | embedded
2 | 21 | P270 Do not eat, drink or smoke when using this product. | embedded
2 | 22 | P271 Use only outdoors or in a well-ventilated area. | embedded
2 | 23 | P273 Avoid release to the environment. | embedded
2 | 24 | P280 Wear protective gloves/protective clothing. | embedded
2 | 25 | P304 + P340 IF INHALED: Remove person to fresh air and keep comfortable for breathing. | embedded
2 | 26 | P305 + P351 + P338 IF IN EYES: Rinse cautiously with water for several minutes. Remove contact lenses, if present and | embedded
2 | 27 | easy to do. Continue rinsing. | embedded
2 | 28 | P308 + P313 IF exposed or concerned: Get medical advice/attention. | embedded
2 | 29 | P337 + P313 If eye irritation persists: Get medical advice/attention. | embedded
2 | 30 | P391 Collect spillage. | embedded
2 | 31 | P403 + P233 Store in a well-ventilated place. Keep container tightly closed. | embedded
2 | 32 | P405 Store locked up. | embedded
2 | 33 | P501 Dispose of contents/container in accordance with local and national regulations. | embedded
2 | 34 | Other hazards: None known. | embedded
2 | 35 | Section 3: Composition/Information on Ingredients | embedded
2 | 36 | Substance/Mixture: Substance. | embedded
2 | 37 | Ingredients: | embedded
2 | 38 | Substance name (IUPAC/EC) CAS - No. Molecular | embedded
2 | 39 | weight | embedded
2 | 40 | Concentration | embedded
2 | 41 | % by weight | embedded
2 | 42 | Classification | embedded
2 | 43 | EC1272/2008 EC - No. | embedded
2 | 44 | Cadmium oxide | embedded
2 | 45 | 1306-19-0 | embedded
2 | 46 | 128.41 >99% | embedded
2 | 47 | Acute Tox. 2 H330 | embedded
2 | 48 | Muta. 1B H341 | embedded
2 | 49 | Carc. 1B H350 H350 | embedded
2 | 50 | Repr. 1B H360 H361 | embedded
2 | 51 | STOT RE 1 H372 | embedded
2 | 52 | Aquatic Acute 1 H400 | embedded
2 | 53 | 215-146-2 | embedded
3 | 1 | Safety Data Sheet for Cadmium Oxide, | embedded
3 | 2 | Enriched Cadmium Oxide | embedded
3 | 3 | According to ISO 11014:2010 | embedded
3 | 4 | First Print Date: 5-Mar-2015 | embedded
3 | 5 | Revision Date: 9-Aug-2019 | embedded
3 | 6 | Version: 1.1.1. | embedded
3 | 7 | Safety Data Sheet (SDS) for Cadmium Oxide, Enriched Cadmium Oxide https://www.buyisotope.com Page 3/11 | embedded
3 | 8 | Aquatic Chronic 1H410 | embedded
3 | 9 | For explanation of abbreviations see Section 16. | embedded
3 | 10 | Section 4: First - Aid Measures | embedded
3 | 11 | Description of first aid measures: | embedded
3 | 12 | In case of inhalation: Move to fresh air. If not breathing, give artificial respiration. Seek immediate medical attention. | embedded
3 | 13 | In case of skin contact: If on skin, rinse well with running water for a minimum of 15 minutes. Remove exposed or | embedded
3 | 14 | contaminated clothing, taking care not to contaminate the eyes. Seek immediate medical attention if any adverse | embedded
3 | 15 | effects occur. | embedded
3 | 16 | In case of eye contact: Immediately flush eye(s) with plenty of water. Remove contact lenses. Protect unharmed eye. | embedded
3 | 17 | Keep eye wide open while rinsing. Seek immediate medical attention. | embedded
3 | 18 | In case of ingestion: Induce vomiting immediately as directed by medical personnel. Never give anything by mouth to | embedded
3 | 19 | an unconscious person. Get medical attention immediately. | embedded
3 | 20 | Most important symptoms and effects, both acute and delayed: | embedded
3 | 21 | Inhalation: Cadmium absorption is most efficient via respiratory tract. Inhalation of dust may produce irritation, | embedded
3 | 22 | headache, metallic taste and/or cough. Severe exposures may produce shortness of breath, chest pain and flulike | embedded
3 | 23 | symptoms: weakness, fever, headache, chills, sweating, nausea and muscular pain. Can cause pulmonary edema, liver | embedded
3 | 24 | and kidney damage, death. Symptoms from inhalation may be delayed for as long as 24 hours. | embedded
3 | 25 | Eyes: May cause irritation, redness, and pain. | embedded
3 | 26 | Skin contact: May cause irritation, redness, and pain. | embedded
3 | 27 | Ingestion: Toxic. Ingested cadmium salts may cause severe and sometimes fatal poisonings. Symptoms can include | embedded
3 | 28 | severe nausea, vomiting, diarrhoea, abdominal pain, choking, dizziness and salivation. Kidney and liver dysfunction | embedded
3 | 29 | may occur. Although as little as 10-20 mg of soluble cadmium salts have produced severe toxic symptoms when | embedded
3 | 30 | ingested, death probably requires several hundred mg by oral route. | embedded
3 | 31 | Indication of any immediate medical attention and special treatment needed: Treat symptomatically. Show this | embedded
3 | 32 | safety data sheet to a physician or emergency room. | embedded
3 | 33 | Section 5: Fire - Fighting Measures | embedded
3 | 34 | Extinguisher media: | embedded
3 | 35 | Suitable extinguisher media: Use any means suitable for extinguishing surrounding fire. | embedded
3 | 36 | Unsuitable extinguishing media: None known. | embedded
3 | 37 | Special hazards arising from the mixture: May emit toxic cadmium fumes during a fire. | embedded
3 | 38 | Advice for fire-fighters: Wear self-contained breathing apparatus and protective clothing for firefighting. | embedded
3 | 39 | Further information: Standard procedure for chemical fires. Use extinguishing measures that are appropriate to local | embedded
3 | 40 | circumstances and the surrounding environment. | embedded
3 | 41 | Section 6: Accidental Release Measures | embedded
3 | 42 | Personal precautions, protective equipment and emergency procedures: | embedded
3 | 43 | Personal precautions: Wear appropriate personal protective equipment as specified in Section 8. Wash hands, face, | embedded
3 | 44 | forearms and neck when exiting restricted areas. Shower, dispose of outer clothing, change to clean garments at the | embedded
4 | 1 | Safety Data Sheet for Cadmium Oxide, | embedded
4 | 2 | Enriched Cadmium Oxide | embedded
4 | 3 | According to ISO 11014:2010 | embedded
4 | 4 | First Print Date: 5-Mar-2015 | embedded
4 | 5 | Revision Date: 9-Aug-2019 | embedded
4 | 6 | Version: 1.1.1. | embedded
4 | 7 | Safety Data Sheet (SDS) for Cadmium Oxide, Enriched Cadmium Oxide https://www.buyisotope.com Page 4/11 | embedded
4 | 8 | end of the day. Avoid cross-contamination of street clothes. Wash hands before eating. Do not eat, drink, or smoke in | embedded
4 | 9 | the workplace. | embedded
4 | 10 | Environmental precautions: Prevent product from entering drains. Prevent further leakage or spillage if safe to do so. | embedded
4 | 11 | Local authorities should be advised if significant spillages cannot be contained. | embedded
4 | 12 | Methods for containment and cleaning up: | embedded
4 | 13 | Methods for cleaning up: Ventilate area of leak or spill. Keep unnecessary and unprotected people away from area of | embedded
4 | 14 | spill. Isolate personnel from spills at a 25-meter distance, or from fire at 800 meters. Pick up and place in a suitable | embedded
4 | 15 | container for reclamation or disposal, using a method that does not generate dust. Do not flush to the sewer. | embedded
4 | 16 | Bioaccumulation may occur in plants and seafood. | embedded
4 | 17 | Reference to other sections: | embedded
4 | 18 | Treat recovered material as described in the section "Disposal considerations". | embedded
4 | 19 | Section 7: Handling and Storage | embedded
4 | 20 | Precautions for safe handling: | embedded
4 | 21 | Advice on safe handling: Containers of this material may be hazardous when empty since they retain product residues | embedded
4 | 22 | (dust, solids); observe all warnings and precautions listed for the product. | embedded
4 | 23 | Hygiene measures: Do not eat, drink or smoke when using this product. | embedded
4 | 24 | Conditions for safe storage, including incompatibilities: | embedded
4 | 25 | Requirements for storage areas and containers: Keep in a tightly closed container, stored in a cool, dry, ventilated | embedded
4 | 26 | area. Protect against physical damage. Wear special protective equipment (Section 8) for maintenance break-in or | embedded
4 | 27 | where exposures may exceed established exposure levels. | embedded
4 | 28 | Section 8: Exposure Controls/ Personal Protection | embedded
4 | 29 | Control parameters: | embedded
4 | 30 | Occupational exposure limits: | embedded
4 | 31 | OSHA Threshold Limit Value (PEL) 5 ug/m 3 of Cadmium (TWA), 2.5 ug/m 3 (Action Level) | embedded
4 | 32 | ACGIH Threshold Limit Value (TLV) 0.01 mg/m 3 total dust, 0.002 mg/m 3 respirable fraction for cadmium and | embedded
4 | 33 | compounds, as Cd; listed as A2, suspected human carcinogen. | embedded
4 | 34 | Exposure controls: | embedded
4 | 35 | Appropriate engineering controls: A system of local and/or general exhaust is recommended to keep employee | embedded
4 | 36 | exposures below the Airborne Exposure Limits. Local exhaust ventilation is generally preferred because it can control | embedded
4 | 37 | the emissions of the contaminant at its source, preventing dispersion into the general work area. | embedded
4 | 38 | Individual protection measures, such as personal protective equipment: | embedded
4 | 39 | Eye/face protection: Use safety glasses. If there is a potential for exposure to particles which could cause eye | embedded
4 | 40 | discomfort, wear chemical goggles. | embedded
4 | 41 | Hand protection: Use chemical resistant gloves. Examples of preferred glove barrier materials include: Butyl rubber, | embedded
4 | 42 | Neoprene, Nitrile/butadiene rubber, Polyethylene, Ethyl vinyl alcohol laminate, polyvinyl alcohol, Polyvinyl chloride. | embedded
4 | 43 | Body protection: Wear protective clothing as appropriate. | embedded
5 | 1 | Safety Data Sheet for Cadmium Oxide, | embedded
5 | 2 | Enriched Cadmium Oxide | embedded
5 | 3 | According to ISO 11014:2010 | embedded
5 | 4 | First Print Date: 5-Mar-2015 | embedded
5 | 5 | Revision Date: 9-Aug-2019 | embedded
5 | 6 | Version: 1.1.1. | embedded
5 | 7 | Safety Data Sheet (SDS) for Cadmium Oxide, Enriched Cadmium Oxide https://www.buyisotope.com Page 5/11 | embedded
5 | 8 | Respiratory protection: If the exposure limit is exceeded and engineering controls are not feasible, a half-face high- | embedded
5 | 9 | efficiency particulate respirator (NIOSH type N100 filter) may be worn for up to ten times the exposure limit or the | embedded
5 | 10 | maximum use concentration specified by the appropriate regulatory agency or respirator supplier, whichever is | embedded
5 | 11 | lowest. A full-face piece high efficiency particulate respirator (NIOSH type N100 filter) may be worn up to 50 times the | embedded
5 | 12 | exposure limit, or the maximum use concentration specified by the appropriate regulatory agency or respirator | embedded
5 | 13 | supplier, whichever is lowest. If oil particles (e.g. lubricants, cutting fluids, glycerine, etc.) are present, use a NIOSH | embedded
5 | 14 | type R or P filter. For emergencies or instances where the exposure levels are not known, use a full-facepiece positive- | embedded
5 | 15 | pressure, air-supplied respirator. | embedded
5 | 16 | Section 9: Physical and Chemical Properties | embedded
5 | 17 | Information on basic physical and chemical properties | embedded
5 | 18 | Appearance (form): Solid (crystals or powder). | embedded
5 | 19 | Colour: Brown. | embedded
5 | 20 | Density: 8.15 g/ cm 3 | embedded
5 | 21 | Odour: Odourless. | embedded
5 | 22 | Odour threshold: No data available. | embedded
5 | 23 | Molecular Weight: 128.41 | embedded
5 | 24 | pH (concentration): No data available. | embedded
5 | 25 | Melting point/range (° C): 950 °C crystals, < 1426 ° C powder. | embedded
5 | 26 | Boiling point/range (° C): 1559 ° C | embedded
5 | 27 | Freezing point (°C): No data available. | embedded
5 | 28 | Flash point (° C): No data available. | embedded
5 | 29 | Evaporation rate: No data available. | embedded
5 | 30 | Flammability (solid, gas): No data available. | embedded
5 | 31 | Ignition temperature (° C): No data available. | embedded
5 | 32 | Upper/lower flammability/explosive limits: No data available. | embedded
5 | 33 | Vapour pressure (20 ° C): 1.3 mbar @ 1000 ºC | embedded
5 | 34 | Vapour density: No data available. | embedded
5 | 35 | Relative densi ty (25 ° C): No data available. | embedded
5 | 36 | Water solubility (g/L ) at 20 ° C: Insoluble. | embedded
5 | 37 | n-Octanol/Water partition coefficient : No data available. | embedded
5 | 38 | Auto-ignition temperature: No data available. | embedded
5 | 39 | Decomposition temperature: No data available. | embedded
5 | 40 | Viscosity, dynamic (mPa s): No data available. | embedded
5 | 41 | Explosive properties: The substance or mixture is not classified as explosive. | embedded
5 | 42 | Oxidising properties: The substance or mixture is not classified as oxidizing. | embedded
5 | 43 | Section 10: Stability and Reactivity | embedded
5 | 44 | Reactivity: No dangerous reaction known under conditions of normal use. | embedded
5 | 45 | Chemical stability: Stable under normal conditions. | embedded
5 | 46 | Possibility of hazardous reactions: No dangerous reaction known under conditions of normal use. | embedded
5 | 47 | Conditions to avoid: Fire and other elevated temperature conditions . | embedded
5 | 48 | Incompatible materials: Explodes when heated with magnesium. Cadmium dust presents a fire/explosion hazard if | embedded
5 | 49 | reacted with oxidizing agents, metals, hydrogen azide, zinc, selenium or tellurium. | embedded
5 | 50 | Hazardous decomposition products: Toxic cadmium oxide fumes may be formed at high temperatures (> 900 ° C). | embedded
6 | 1 | Safety Data Sheet for Cadmium Oxide, | embedded
6 | 2 | Enriched Cadmium Oxide | embedded
6 | 3 | According to ISO 11014:2010 | embedded
6 | 4 | First Print Date: 5-Mar-2015 | embedded
6 | 5 | Revision Date: 9-Aug-2019 | embedded
6 | 6 | Version: 1.1.1. | embedded
6 | 7 | Safety Data Sheet (SDS) for Cadmium Oxide, Enriched Cadmium Oxide https://www.buyisotope.com Page 6/11 | embedded
6 | 8 | Section 11: Toxicological Information | embedded
6 | 9 | Information on toxicological effects: | embedded
6 | 10 | Acute Toxicity: | embedded
6 | 11 | LD 50 Oral, Rat - 72 mg/kg; Inhalation - Mouse LC 50 : 250 mg/m 3 /2-hour - Investigated as a tumorigen, mutagen, | embedded
6 | 12 | reproductive effector. | embedded
6 | 13 | Classification according to GHS (1272/2008/EG, CLP) | embedded
6 | 14 | Skin corrosion/irritation: | embedded
6 | 15 | Not classified based on available information. | embedded
6 | 16 | Serious eye damage/eye irritation: | embedded
6 | 17 | Not classified based on available information. | embedded
6 | 18 | Respiratory or skin sensitisation: | embedded
6 | 19 | Not classified based on available information. | embedded
6 | 20 | Germ cell mutagenicity: | embedded
6 | 21 | Suspected of causing genetic defects. | embedded
6 | 22 | Carcinogenicity: | embedded
6 | 23 | IARC: Yes | embedded
6 | 24 | NTP: Yes | embedded
6 | 25 | OSHA: Yes | embedded
6 | 26 | Reproductive toxicity: | embedded
6 | 27 | Suspected of damaging fertility or the unborn child. | embedded
6 | 28 | Specific target organ toxicity – single exposure (STOT): | embedded
6 | 29 | Not classified based on available information. | embedded
6 | 30 | Specific target organ toxicity (STOT) – repeated exposure: | embedded
6 | 31 | Causes damage to organs through prolonged or repeated exposure. | embedded
6 | 32 | Aspiration toxicity: | embedded
6 | 33 | Not classified based on available information. | embedded
6 | 34 | Section 12: Ecological Information | embedded
6 | 35 | Toxicity: Toxicity to fish: LC 50 Pimephales promelas, 7.029 mg/l, 96 hours. | embedded
6 | 36 | Persistence and degradability: No data available. | embedded
6 | 37 | Bioaccumulative potential: No data available. | embedded
6 | 38 | Mobility in soil: No data available. | embedded
6 | 39 | Results of PBT& vPvB assessment: Not relevant. | embedded
6 | 40 | Other adverse effects: Very toxic to aquatic life. | embedded
6 | 41 | Section 13: Disposal Considerations | embedded
6 | 42 | Waste treatment methods: Whatever cannot be saved for recovery or recycling should be managed in an appropriate | embedded
6 | 43 | and approved waste facility. Although not a listed RCRA hazardous waste, this material may exhibit one or more | embedded
6 | 44 | characteristics of a hazardous waste and require appropriate analysis to determine specific disposal requirements. | embedded
6 | 45 | Processing, use or contamination of this product may change the waste management options. State and local disposal | embedded
6 | 46 | regulations may differ from federal disposal regulations. Dispose of closed container and unused contents in | embedded
6 | 47 | accordance with local and national regulations. | embedded
7 | 1 | Safety Data Sheet for Cadmium Oxide, | embedded
7 | 2 | Enriched Cadmium Oxide | embedded
7 | 3 | According to ISO 11014:2010 | embedded
7 | 4 | First Print Date: 5-Mar-2015 | embedded
7 | 5 | Revision Date: 9-Aug-2019 | embedded
7 | 6 | Version: 1.1.1. | embedded
7 | 7 | Safety Data Sheet (SDS) for Cadmium Oxide, Enriched Cadmium Oxide https://www.buyisotope.com Page 7/11 | embedded
7 | 8 | Sec tion 14: Transport Information | embedded
7 | 9 | DOT: | embedded
7 | 10 | Proper Shipping Name: CADMIUM COMPOUND, N.O.S. (CADMIUM OXIDE). | embedded
7 | 11 | Hazard Class : 6.1 | embedded
7 | 12 | UN Number: 2570 | embedded
7 | 13 | Packing Group: III | embedded
7 | 14 | Hazard Labels: | embedded
7 | 15 | International (Water, IMO): | embedded
7 | 16 | Proper Shipping Name: CADMIUM COMPOUND, N.O.S. (CADMIUM OXIDE). | embedded
7 | 17 | Hazard Class : 6.1 | embedded
7 | 18 | UN Number: 2570 | embedded
7 | 19 | Packing Group: III | embedded
7 | 20 | International (Air, ICAO): | embedded
7 | 21 | Proper Shipping Name: CADMIUM COMPOUND, N.O.S. (CADMIUM OXIDE). | embedded
7 | 22 | Hazard Class : 6.1 | embedded
7 | 23 | UN Number: 2570 | embedded
7 | 24 | Packing Group: III | embedded
7 | 25 | IATA: | embedded
7 | 26 | Proper Shipping Name: CADMIUM COMPOUND, N.O.S. (CADMIUM OXIDE). | embedded
7 | 27 | Hazard Class : 6.1 | embedded
7 | 28 | UN Number: 2570 | embedded
7 | 29 | Packing Group: III | embedded
7 | 30 | Section 15: Regulatory Information | embedded
7 | 31 | EU regulations: | embedded
7 | 32 | Regulation (EC) No. 1005/2009 on substances that deplete the ozone layer, Annex I and II, as amended | embedded
7 | 33 | Not listed. | embedded
7 | 34 | Regulation (EC) No. 850/2004 on persistent organic pollutants, Annex I | embedded
7 | 35 | Not listed. | embedded
7 | 36 | Regulation (EU) No. 649/2012 concerning the export and import of dangerous chemicals, Annex I, Part 1 as | embedded
7 | 37 | amended | embedded
7 | 38 | Not listed. | embedded
7 | 39 | Regulation (EU) No. 649/2012 concerning the export and import of dangerous chemicals, Annex I, Part 2 as | embedded
7 | 40 | amended | embedded
7 | 41 | Not listed. | embedded
8 | 1 | Safety Data Sheet for Cadmium Oxide, | embedded
8 | 2 | Enriched Cadmium Oxide | embedded
8 | 3 | According to ISO 11014:2010 | embedded
8 | 4 | First Print Date: 5-Mar-2015 | embedded
8 | 5 | Revision Date: 9-Aug-2019 | embedded
8 | 6 | Version: 1.1.1. | embedded
8 | 7 | Safety Data Sheet (SDS) for Cadmium Oxide, Enriched Cadmium Oxide https://www.buyisotope.com Page 8/11 | embedded
8 | 8 | Regulation (EU) No. 649/2012 concerning the export and import of dangerous chemicals, Annex I, Part 3 as | embedded
8 | 9 | amended | embedded
8 | 10 | Not listed. | embedded
8 | 11 | Regulation (EU) No. 649/2012 concerning the export and import of dangerous chemicals, Annex V as amended | embedded
8 | 12 | Not listed. | embedded
8 | 13 | Regulation (EC) No. 166/2006 Annex II Pollutant Release and Transfer Registry | embedded
8 | 14 | Not listed. | embedded
8 | 15 | Regulation (EC) No. 1907/2006, REACH Article 59(10) Candidate List as currently published by ECHA | embedded
8 | 16 | Not listed. | embedded
8 | 17 | Authorisations: | embedded
8 | 18 | Regulation (EC) No. 1907/2006, REACH Annex XIV Substances subject to authorization, as amended | embedded
8 | 19 | Not listed. | embedded
8 | 20 | Restrictions on use: | embedded
8 | 21 | Regulation (EC) No. 1907/2006 Annex XVII Substances subject to restriction on marketing and use | embedded
8 | 22 | Not regulated. | embedded
8 | 23 | Regulation (EC) No. 1907/2006, REACH Annex XVII Substances subject to restriction on marketing and use as | embedded
8 | 24 | amended | embedded
8 | 25 | Not listed. | embedded
8 | 26 | Directive 2004/37/EC on the protection of workers from the risks related to exposure to carcinogens and mutagens | embedded
8 | 27 | at work | embedded
8 | 28 | Not regulated. | embedded
8 | 29 | Directive 92/85/EEC: on the safety and health of pregnant workers and workers who have recently given birth or | embedded
8 | 30 | are breastfeeding. | embedded
8 | 31 | Not regulated. | embedded
8 | 32 | Other EU regulations: | embedded
8 | 33 | Directive 2012/18/EU on major accident hazards involving dangerous substances | embedded
8 | 34 | Not listed. | embedded
8 | 35 | Directive 98/24/EC on the protection of the health and safety of workers from the risks related to chemical agents | embedded
8 | 36 | at work. | embedded
8 | 37 | Always applicable. | embedded
8 | 38 | Directive 94/33/EC on the protection of young people at work | embedded
8 | 39 | Not listed. | embedded
8 | 40 | Other regulations: The product is classified and labelled in accordance with EC directives or respective national laws. | embedded
8 | 41 | This Safety Data Sheet complies with the requirements of Regulation (EC) No 1907/2006, as amended. | embedded
8 | 42 | OSHA Hazards: Carcinogen, Target Organ Effect, Highly toxic by inhalation, Toxic by ingestion, Teratogen, Mutagen. | embedded
8 | 43 | SARA 302 Components: The following components are subject to reporting levels established by SARA Title III, Section | embedded
8 | 44 | 302: Cadmium oxide non-pyrophoric / CAS No. 1306-19-0 / Revision Date 1993-04-24 | embedded
8 | 45 | SARA 313 Components: The following components are subject to reporting levels established by SARA Title III, Section | embedded
8 | 46 | 313: Cadmium oxide non-pyrophoric / CAS No. 1306-19-0 / Revision Date 1993-04-24. | embedded
8 | 47 | SARA 311/312 Hazards: Acute Health Hazard, Chronic Health Hazard. | embedded
8 | 48 | Massachusetts Right To Know Components: Cadmium oxide non-pyrophoric / CAS No. 1306-19-0 / Revision Date | embedded
8 | 49 | 1993-04-24. | embedded
8 | 50 | Pennsylvania Right To Know Components: Cadmium oxide non-pyrophoric / CAS No. 1306-19-0 / Revision Date | embedded
9 | 1 | Safety Data Sheet for Cadmium Oxide, | embedded
9 | 2 | Enriched Cadmium Oxide | embedded
9 | 3 | According to ISO 11014:2010 | embedded
9 | 4 | First Print Date: 5-Mar-2015 | embedded
9 | 5 | Revision Date: 9-Aug-2019 | embedded
9 | 6 | Version: 1.1.1. | embedded
9 | 7 | Safety Data Sheet (SDS) for Cadmium Oxide, Enriched Cadmium Oxide https://www.buyisotope.com Page 9/11 | embedded
9 | 8 | 1993-04-24. | embedded
9 | 9 | New Jersey Right To Know Components: Cadmium oxide non-pyrophoric / CAS No. 1306-19-0 / Revision Date | embedded
9 | 10 | 1993-04-24. | embedded
9 | 11 | California Prop. 65 Components: WARNING! This product contains a chemical known to the State of California to | embedded
9 | 12 | cause cancer: Cadmium oxide non-pyrophoric / CAS No. 1306-19-0 / Revision Date 1987-10-01. | embedded
9 | 13 | California Prop. 65 Components: WARNING: This product contains a chemical known to the State of California to | embedded
9 | 14 | cause birth defects or other reproductive harm: Cadmium oxide non-pyrophoric / CAS-No. 1306-19-0 / Revision Date | embedded
9 | 15 | 1987-10-01. | embedded
9 | 16 | National regulations: Follow national regulation for work with chemical agents. | embedded
9 | 17 | Chemical safety assessment: No Chemical Safety Assessment has been carried out. | embedded
9 | 18 | Section 16: Other Information | embedded
9 | 19 | List of abbreviations: | embedded
9 | 20 | ACGIH American Conference of Governmental Industrial Hygienists | embedded
9 | 21 | ADR European Agreement Concerning the International Carriage of Dangerous Goods by Road | embedded
9 | 22 | ALARA As Low As Is Reasonably Achievable | embedded
9 | 23 | AMU Atomic Mass Unit | embedded
9 | 24 | ANSI American National Standards Institute | embedded
9 | 25 | BLS Basic Life Support | embedded
9 | 26 | CAM Continuous Air Monitor | embedded
9 | 27 | CAS Chemical Abstracts Service (division of the American Chemical Society) | embedded
9 | 28 | CEN European Committee for Standardization | embedded
9 | 29 | CERCLA Comprehensive Environmental Response Compensation and Liability Act | embedded
9 | 30 | CLP Classification, Labelling and Packaging (European Union) | embedded
9 | 31 | CPR Controlled Products Regulations (Canada) | embedded
9 | 32 | CWA Clean Water Act (USA) | embedded
9 | 33 | DAC Derived Air Concentration (USA) | embedded
9 | 34 | DOE United States Department of Energy (USA) | embedded
9 | 35 | DOT United States Department of Transportation (USA) | embedded
9 | 36 | DSL Domestic Substances List (Canada) | embedded
9 | 37 | EC50 Half Maximal Effective Concentration | embedded
9 | 38 | EINECS European Inventory of Existing Commercial Chemical Substances | embedded
9 | 39 | EHS Environmentally Hazardous Substance | embedded
9 | 40 | ELINCS European List of Notified Chemical Substances | embedded
9 | 41 | EMS Emergency Response Procedures for Ships Carrying Dangerous Goods | embedded
9 | 42 | EPA Environmental Protection Agency (USA) | embedded
9 | 43 | EPCRA Emergency Planning and Community Right-To-Know Act (EPCRA) of 1986 | embedded
9 | 44 | GHS Globally Harmonized System | embedded
9 | 45 | HMIS Hazardous Materials Identification System (USA) | embedded
9 | 46 | IARC International Agency for Research on Cancer | embedded
9 | 47 | IATA International Air Transport Association | embedded
9 | 48 | IBC Intermediate Bulk Containers | embedded
9 | 49 | ICAO International Civil Aviation Organization | embedded
9 | 50 | IDLH Immediately Dangerous to Life or Health | embedded
9 | 51 | IMDG International Maritime Code for Dangerous Goods | embedded
9 | 52 | LC50 Lethal concentration, 50 percent | embedded
10 | 1 | Safety Data Sheet for Cadmium Oxide, | embedded
10 | 2 | Enriched Cadmium Oxide | embedded
10 | 3 | According to ISO 11014:2010 | embedded
10 | 4 | First Print Date: 5-Mar-2015 | embedded
10 | 5 | Revision Date: 9-Aug-2019 | embedded
10 | 6 | Version: 1.1.1. | embedded
10 | 7 | Safety Data Sheet (SDS) for Cadmium Oxide, Enriched Cadmium Oxide https://www.buyisotope.com Page 10/11 | embedded
10 | 8 | LD50 Lethal dose, 50 percent | embedded
10 | 9 | LDLO Lethal Dose Low | embedded
10 | 10 | LOEC Lowest-Observed-Effective Concentration | embedded
10 | 11 | MARPOL International Convention for the Prevention of Pollution from Ships | embedded
10 | 12 | MSHA Mine Safety and Health Administration (USA) | embedded
10 | 13 | NCRP National Council on Radiation Protection & Measurements (USA) | embedded
10 | 14 | NDSL Non-Domestic Substances List (Canada) | embedded
10 | 15 | NFPA National Fire Protection Association (USA) | embedded
10 | 16 | NIOSH National Institute for Occupational Safety and Health (USA) | embedded
10 | 17 | NOEC No Observed Effect Concentration | embedded
10 | 18 | N.O.S. Not Otherwise Specified | embedded
10 | 19 | NRC Nuclear Regulatory Commission (USA) | embedded
10 | 20 | NTP National Toxicology Program (USA) | embedded
10 | 21 | OSHA Occupational Safety and Health Administration (USA) | embedded
10 | 22 | PBT Persistent Bioaccumulative and Toxic Chemical | embedded
10 | 23 | PEL Permissible Exposure Limit | embedded
10 | 24 | PIH Poisonous by Inhalation Hazard | embedded
10 | 25 | RCRA Resource Conservation and Recovery Act (USA) | embedded
10 | 26 | RCT Radiation Control Technician | embedded
10 | 27 | REACH Registration, Evaluation, Authorisation and Restriction of Chemicals (Europe) | embedded
10 | 28 | RID Regulations Concerning the International Transport of Dangerous Goods by Rail | embedded
10 | 29 | RTECS Registry of Toxic Effects of Chemical Substances | embedded
10 | 30 | SARA Superfund Amendments and Reauthorization Act (USA) | embedded
10 | 31 | TDG Transportation of Dangerous Goods (Canada) | embedded
10 | 32 | TIH Toxic by Inhalation Hazard | embedded
10 | 33 | TLV Threshold Limit Value | embedded
10 | 34 | TPQ Threshold Planning Quantity | embedded
10 | 35 | TSCA Toxic Substances Control Act | embedded
10 | 36 | TWA Time Weighted Average | embedded
10 | 37 | UN United Nations (Number) | embedded
10 | 38 | VOC Volatile Organic Compound | embedded
10 | 39 | vPvB Very Persistent Very Bioaccumulative Chemical | embedded
10 | 40 | WGK Wassergefährdungsklassen (Germany: Water H azard Classes) | embedded
10 | 41 | WHMIS Workplace Hazardous Materials Information System | embedded
10 | 42 | References: | embedded
10 | 43 | Not available. | embedded
10 | 44 | Full text of any H-statements not written out in full under Sections 2 to 15: | embedded
10 | 45 | H330 Fatal if inhaled. | embedded
10 | 46 | H341 Suspected of causing genetic defects. | embedded
10 | 47 | H350 May cause cancer. | embedded
10 | 48 | H361 Suspected of damaging fertility or the unborn child. | embedded
10 | 49 | H372 Causes damage to organs through prolonged or repeated exposure. | embedded
10 | 50 | H400 Very toxic to aquatic life. | embedded
10 | 51 | H410 Very toxic to aquatic life with long lasting effects. | embedded
10 | 52 | Revision information: | embedded
10 | 53 | None. | embedded
10 | 54 | Training information: | embedded
11 | 1 | Safety Data Sheet for Cadmium Oxide, | embedded
11 | 2 | Enriched Cadmium Oxide | embedded
11 | 3 | According to ISO 11014:2010 | embedded
11 | 4 | First Print Date: 5-Mar-2015 | embedded
11 | 5 | Revision Date: 9-Aug-2019 | embedded
11 | 6 | Version: 1.1.1. | embedded
11 | 7 | Safety Data Sheet (SDS) for Cadmium Oxide, Enriched Cadmium Oxide https://www.buyisotope.com Page 11/11 | embedded
11 | 8 | Follow training instructions when handling this material. | embedded
11 | 9 | Further Information: | embedded
11 | 10 | The information provided in this Safety Data Sheet is correct to the best of our knowledge, information and belief at | embedded
11 | 11 | the date of its publication. The information given is designed only as a guidance for safe handling, use, processing, | embedded
11 | 12 | storage, transportation, disposal and release and is not to be considered a warranty or quality specification. The | embedded
11 | 13 | information relates only to the specific material designated and may not be valid for such material used in | embedded
11 | 14 | combination with any other materials or in any process, unless specified in the text. | embedded