## 文書情報
SDS文書情報
原本PDFから抽出したテキストです。表、画像、記号、OCR結果は原本と異なる場合があります。安全情報は原本PDFで確認してください。
項目 | 内容
文書名 | Calcium-43 SDS (Ca-43 / 43Ca) — Calcium Oxide, Enriched Calcium Oxide
発行元 | Neonest AB
材料 | Calcium Oxide, Enriched Calcium Oxide
CAS番号 | 1305-78-8
製品番号・グレード | Enriched isotope · Calcium-43 · Ca-43 · 43Ca
文書種類 | SDS
原文の言語 | English
地域 | Sweden
改訂日 | 11-Aug-2019
ページ数 | 10
原本ファイル名 | 43ca-oxide-safety-data-sheet-43ca-sds-43ca-isotope-43ca-enriched-43ca.pdf
RESDSページ | https://resds.com/document/calcium-43-isotope-sds-ca-43-43ca-calcium-oxide-enriched-calcium-oxide-ee3aa9b4ba
原本PDF | https://resds.com/pdf/calcium-43-isotope-sds-ca-43-43ca-calcium-oxide-enriched-calcium-oxide-ee3aa9b4ba.pdf
情報源URL | https://www.buyisotope.com/sds/43ca-oxide-safety-data-sheet-43ca-sds-43ca-isotope-43ca-enriched-43ca.pdf
説明 | Safety Data Sheet for Calcium Oxide, Enriched Calcium Oxide, published by Neonest AB. Supplier file designation: Calcium-43 / Ca-43 / 43Ca.

## 原文内容
ページ | 行 | 原文内容 | 抽出方法
1 | 1 | Safety Data Sheet for Calcium Oxide, | embedded
1 | 2 | Enriched Calcium Oxide | embedded
1 | 3 | According to ISO 11014:2010 | embedded
1 | 4 | First Print Date: 5-Mar-2015 | embedded
1 | 5 | Revision Date: 11-Aug-2019 | embedded
1 | 6 | Version: 1.1.1. | embedded
1 | 7 | Safety Data Sheet (SDS) for Calcium oxide, Enriched in Calcium oxide https://www.buyisotope.com Page 1/10 | embedded
1 | 8 | Section 1: Identification of the Substance/Mixture and of the Company/Undertaking | embedded
1 | 9 | Product Identifier: | embedded
1 | 10 | Identification as on the label/Trade name: Calcium oxide, Enriched in Calcium | embedded
1 | 11 | Molecular weight: 56.08 | embedded
1 | 12 | Chemical formula: CaO | embedded
1 | 13 | Synonyms: Quicklime, Lime. | embedded
1 | 14 | Details of the supplier of the Safety Data Sheet: | embedded
1 | 15 | Neonest AB | embedded
1 | 16 | Storgatan 70C, Solna | embedded
1 | 17 | SE-17152 | embedded
1 | 18 | Sweden | embedded
1 | 19 | Contact details: | embedded
1 | 20 | +46-76-219-9731 | embedded
1 | 21 | 24-hour Emergency Contact: | embedded
1 | 22 | Swedish Poisons Centre | embedded
1 | 23 | Phone: 112 - Ask for Poisons Information, 112 – begär Giftinformation . | embedded
1 | 24 | Other International Contacts: | embedded
1 | 25 | CHEMTREC 24-hour: +1-703-741-5500 (US + Worldwide) | embedded
1 | 26 | NHS: 111 (UK) | embedded
1 | 27 | Charite: +49 30 450 531 000 (Netherlands) | embedded
1 | 28 | INTCF: +34 917689800 (Spain) | embedded
1 | 29 | CapTv: +33 1 40 05 48 48 (France) | embedded
1 | 30 | Section 2: Hazards Identification | embedded
1 | 31 | Classification of the substances or mixture: | embedded
1 | 32 | The mixture is classified according to: Regulation EC 1272/2008 [EU-GHS/CLP] | embedded
1 | 33 | Hazard classes/Hazard categories: Hazard statement: | embedded
1 | 34 | Skin Irritant (Category 2) H315 | embedded
1 | 35 | Eye Damage (Category 1) H318 | embedded
1 | 36 | STOT SE (Category 3) H335 | embedded
1 | 37 | Label elements: | embedded
1 | 38 | Hazard pictograms: | embedded
2 | 1 | Safety Data Sheet for Calcium Oxide, | embedded
2 | 2 | Enriched Calcium Oxide | embedded
2 | 3 | According to ISO 11014:2010 | embedded
2 | 4 | First Print Date: 5-Mar-2015 | embedded
2 | 5 | Revision Date: 11-Aug-2019 | embedded
2 | 6 | Version: 1.1.1. | embedded
2 | 7 | Safety Data Sheet (SDS) for Calcium oxide, Enriched in Calcium oxide https://www.buyisotope.com Page 2/10 | embedded
2 | 8 | Signal Words: Danger. | embedded
2 | 9 | Hazard Statements: | embedded
2 | 10 | H315 Causes skin irritation. | embedded
2 | 11 | H318 Causes serious eye damage. | embedded
2 | 12 | H335 May cause respiratory irritation. | embedded
2 | 13 | Precautionary Statements: | embedded
2 | 14 | P261 Avoid breathing dust. | embedded
2 | 15 | P271 Use only outdoors or in a well-ventilated area. | embedded
2 | 16 | P274 Wash hands thoroughly after handling. | embedded
2 | 17 | P280 Wear eye protection/face protection. | embedded
2 | 18 | P302 + P352 IF ON SKIN: Wash with plenty water. | embedded
2 | 19 | P304 + P340 IF INHALED: Remove person to fresh air and keep comfortable for breathing. | embedded
2 | 20 | P305 + P351 + P338 IF IN EYES: Rinse cautiously with water for several minutes. Remove contact lenses, if present and | embedded
2 | 21 | easy to do. Continue rinsing. | embedded
2 | 22 | P337 + P313 If eye irritation persists: Get medical advice/attention. | embedded
2 | 23 | P403 + P233 Store in a well-ventilated place. Keep container tightly closed. | embedded
2 | 24 | P405 Store locked up. | embedded
2 | 25 | P501 Dispose of contents/container in accordance with local and international regulations. | embedded
2 | 26 | Other hazards: None known. | embedded
2 | 27 | Section 3: Composition/Information on Ingredients | embedded
2 | 28 | Substance/Mixture: Substance. | embedded
2 | 29 | Ingredients: | embedded
2 | 30 | Substance name (IUPAC/EC) CAS - No. Molecular | embedded
2 | 31 | weight | embedded
2 | 32 | Concentration | embedded
2 | 33 | % by weight | embedded
2 | 34 | Classification | embedded
2 | 35 | EC1272/2008 EC - No. | embedded
2 | 36 | Calcium oxide | embedded
2 | 37 | 1305-78-8 | embedded
2 | 38 | 56.08 >99% | embedded
2 | 39 | Skin Irrit. 2 H315 | embedded
2 | 40 | Eye Dam. 1 H318 | embedded
2 | 41 | STOT SE 3 H335 215-138-9 | embedded
2 | 42 | For explanation of abbreviations see Section 16. | embedded
2 | 43 | Section 4: First - Aid Measures | embedded
2 | 44 | Description of first aid measures: | embedded
2 | 45 | In case of inhalation: Move to fresh air. If not breathing, give artificial respiration. Seek immediate medical attention. | embedded
2 | 46 | In case of skin contact: If on skin, rinse well with running water for a minimum of 15 minutes. Seek immediate medical | embedded
2 | 47 | attention if any adverse effects occur. | embedded
2 | 48 | In case of eye contact: Immediately flush eye(s) with plenty of water. Remove contact lenses. Protect unharmed eye. | embedded
2 | 49 | Keep eye wide open while rinsing. Seek immediate medical attention. | embedded
2 | 50 | In case of ingestion: Do NOT induce vomiting. Never give anything by mouth to an unconscious person. Rinse mouth | embedded
2 | 51 | with water. Seek medical attention. | embedded
2 | 52 | Most important symptoms and effects, both acute and delayed: | embedded
2 | 53 | Inhalation: May be harmful if inhaled. Material is extremely destructive to the tissues of the mucous membranes and | embedded
2 | 54 | upper respiratory tract. | embedded
3 | 1 | Safety Data Sheet for Calcium Oxide, | embedded
3 | 2 | Enriched Calcium Oxide | embedded
3 | 3 | According to ISO 11014:2010 | embedded
3 | 4 | First Print Date: 5-Mar-2015 | embedded
3 | 5 | Revision Date: 11-Aug-2019 | embedded
3 | 6 | Version: 1.1.1. | embedded
3 | 7 | Safety Data Sheet (SDS) for Calcium oxide, Enriched in Calcium oxide https://www.buyisotope.com Page 3/10 | embedded
3 | 8 | Eyes: Causes eye burns. | embedded
3 | 9 | Skin contact: May be harmful if absorbed through skin. Causes skin burns. | embedded
3 | 10 | Ingestion: May be harmful if swallowed. Causes burns. | embedded
3 | 11 | Indication of any immediate medical attention and special treatment needed: Treat symptomatically. Show this | embedded
3 | 12 | safety data sheet to a physician or emergency room. | embedded
3 | 13 | Section 5: Fire - Fighting Measures | embedded
3 | 14 | Extinguisher media: | embedded
3 | 15 | Suitable extinguisher media: Use water spray, alcohol-resistant form, dry chemical, or carbon dioxide. | embedded
3 | 16 | Unsuitable extinguishing media: None known. | embedded
3 | 17 | Special hazards arising from the mixture: None known. | embedded
3 | 18 | Advice for fire-fighters: Wear self-contained breathing apparatus and protective clothing for firefighting. | embedded
3 | 19 | Further information: Standard procedure for chemical fires. Use extinguishing measures that are appropriate to local | embedded
3 | 20 | circumstances and the surrounding environment. | embedded
3 | 21 | Section 6: Accidental Release Measures | embedded
3 | 22 | Personal precautions, protective equipment and emergency procedures: | embedded
3 | 23 | Personal precautions: Use personal protective equipment. Avoid dust formation. Avoid breathing dust. Ensure | embedded
3 | 24 | adequate ventilation. | embedded
3 | 25 | Environmental precautions: Prevent product from entering drains. Prevent further leakage or spillage if safe to do so. | embedded
3 | 26 | Local authorities should be advised if significant spillages cannot be contained. | embedded
3 | 27 | Methods for containment and cleaning up: | embedded
3 | 28 | Methods for cleaning up: Pick up and arrange disposal without creating dust. Keep in suitable, closed containers for | embedded
3 | 29 | disposal. | embedded
3 | 30 | Reference to other sections: | embedded
3 | 31 | Treat recovered material as described in the section "Disposal considerations". | embedded
3 | 32 | Section 7: Handling and Storage | embedded
3 | 33 | Precautions for safe handling: | embedded
3 | 34 | Advice on safe handling: Avoid formation of dust and aerosols. Provide appropriate exhaust ventilation at places | embedded
3 | 35 | where dust is formed. Normal measures for preventive fire protection. | embedded
3 | 36 | Hygiene measures: Do not eat, drink or smoke when using this product. | embedded
3 | 37 | Conditions for safe storage, including incompatibilities: | embedded
3 | 38 | Requirements for storage areas and containers: Keep container tightly closed in a dry and well-ventilated place. Keep | embedded
3 | 39 | in a dry place. | embedded
4 | 1 | Safety Data Sheet for Calcium Oxide, | embedded
4 | 2 | Enriched Calcium Oxide | embedded
4 | 3 | According to ISO 11014:2010 | embedded
4 | 4 | First Print Date: 5-Mar-2015 | embedded
4 | 5 | Revision Date: 11-Aug-2019 | embedded
4 | 6 | Version: 1.1.1. | embedded
4 | 7 | Safety Data Sheet (SDS) for Calcium oxide, Enriched in Calcium oxide https://www.buyisotope.com Page 4/10 | embedded
4 | 8 | Section 8: Exposure Controls/ Personal Protection | embedded
4 | 9 | Control parameters: | embedded
4 | 10 | Components Cas - No. Value Control | embedded
4 | 11 | Parameters Update Basis | embedded
4 | 12 | Calcium oxide 1305-78-8 TWA 2 mg/m 3 1994-09-01 | embedded
4 | 13 | US. American Conference of Governmental and | embedded
4 | 14 | Industrial Hygienists Threshold Limit Values for | embedded
4 | 15 | Chemical Substances in the Work Environment; Annual | embedded
4 | 16 | Reports for the Year 2004: Committees on Threshold Limit | embedded
4 | 17 | Values (TLVs) and Biological Exposure Indices (BEIs) | embedded
4 | 18 | Calcium oxide 1305-78-8 TWA 5 mg/m 3 1989-03-01 | embedded
4 | 19 | US. Department of Labour - Occupational Safety | embedded
4 | 20 | and Health Administration (OSHA) 29 CFR | embedded
4 | 21 | 1910.1000 Z-1-A | embedded
4 | 22 | Remarks | embedded
4 | 23 | The Final Rule Limit TWA of 5 mg/m 3 is not in effect as a result of reconsideration. The calcium oxide | embedded
4 | 24 | Transitional Limit of 5 mg/m 3 remains in effect, and employee exposures shall be kept below that | embedded
4 | 25 | level pursuant to the methods of compliance specified in 29 CFR 1910.1000(e). | embedded
4 | 26 | Calcium oxide 1305-78-8 TWA 5 mg/m3 1993-06-30 | embedded
4 | 27 | US. Department of Labour - Occupational Safety | embedded
4 | 28 | and Health Administration (OSHA) Permissible | embedded
4 | 29 | Exposure Limits (PEL) 29 CFR 1910.1000 Air | embedded
4 | 30 | Contaminants | embedded
4 | 31 | Exposure controls: | embedded
4 | 32 | Appropriate engineering controls: Safety shower and eye bath. Only use in a chemical fume hood. | embedded
4 | 33 | Individual protection measures, such as personal protective equipment: | embedded
4 | 34 | Eye/face protection: Use safety glasses. If there is a potential for exposure to particles which could cause eye | embedded
4 | 35 | discomfort, wear chemical goggles. | embedded
4 | 36 | Hand protection: Use chemical resistant gloves. Examples of preferred glove barrier materials include: Butyl rubber, | embedded
4 | 37 | Neoprene, Nitrile/butadiene rubber, Polyethylene, Ethyl vinyl alcohol laminate, polyvinyl alcohol, Polyvinyl chloride. | embedded
4 | 38 | Body protection: Wear protective clothing as appropriate. | embedded
4 | 39 | Respiratory protection: Where risk assessment shows air-purifying respirators are appropriate, use a full-face particle | embedded
4 | 40 | respirator type N100 (US) or type P3 (EN 143) respirator cartridges as a backup to engineering controls. If the | embedded
4 | 41 | respirator is the sole means of protection, use a full-face supplied air respirator. Where risk assessment shows air- | embedded
4 | 42 | purifying respirators are appropriate, use a dust mask type N95 (US) or type P1 (EN 143) respirator. Use respirators | embedded
4 | 43 | and components tested and approved under appropriate government standards such as NIOSH (US) or CEN (EU). | embedded
4 | 44 | Section 9: Physical and Chemical Properties | embedded
4 | 45 | Information on basic physical and chemical properties | embedded
4 | 46 | Appearance (form): Solid (powder). | embedded
4 | 47 | Colour: White. | embedded
4 | 48 | Odour: No data available. | embedded
5 | 1 | Safety Data Sheet for Calcium Oxide, | embedded
5 | 2 | Enriched Calcium Oxide | embedded
5 | 3 | According to ISO 11014:2010 | embedded
5 | 4 | First Print Date: 5-Mar-2015 | embedded
5 | 5 | Revision Date: 11-Aug-2019 | embedded
5 | 6 | Version: 1.1.1. | embedded
5 | 7 | Safety Data Sheet (SDS) for Calcium oxide, Enriched in Calcium oxide https://www.buyisotope.com Page 5/10 | embedded
5 | 8 | Odour threshold: No data available. | embedded
5 | 9 | Molecular Weight: 56.08 | embedded
5 | 10 | pH (concentration): 12.5- 12.8 at 1.65 g/l at 25 °C | embedded
5 | 11 | Melting point/range (° C): 2614 °C | embedded
5 | 12 | Boiling point/range (° C): 2850 °C | embedded
5 | 13 | Freezing point (°C): No data available. | embedded
5 | 14 | Flash point (° C): No data available. | embedded
5 | 15 | Evaporation rate: No data available. | embedded
5 | 16 | Flammability (solid, gas): No data available. | embedded
5 | 17 | Ignition temperature (° C): No data available. | embedded
5 | 18 | Upper/lower flammability/explosive limits: No data available. | embedded
5 | 19 | Vapour pressure (20 ° C): No data available. | embedded
5 | 20 | Vapour density: No data available. | embedded
5 | 21 | Relative densi ty (25 ° C): 3.3 g/mL at 25 °C . | embedded
5 | 22 | Water solubility (g/L ) at 20 ° C: No data available. | embedded
5 | 23 | n-Octanol/Water partition coefficient : No data available. | embedded
5 | 24 | Auto-ignition temperature: No data available. | embedded
5 | 25 | Decomposition temperature: No data available. | embedded
5 | 26 | Viscosity, dynamic (mPa s): No data available. | embedded
5 | 27 | Explosive properties: The substance or mixture is not classified as explosive. | embedded
5 | 28 | Oxidising properties: The substance or mixture is not classified as oxidizing. | embedded
5 | 29 | Section 10: Stability and Reactivity | embedded
5 | 30 | Reactivity: No dangerous reaction known under conditions of normal use. | embedded
5 | 31 | Chemical stability: Stable under normal conditions. | embedded
5 | 32 | Possibility of hazardous reactions: No dangerous reaction known under conditions of normal use. | embedded
5 | 33 | Conditions to avoid: Moisture . | embedded
5 | 34 | Incompatible materials: Acids, water. | embedded
5 | 35 | Hazardous decomposition products: Hazardous decomposition product formed under fire conditions: calcium oxide. | embedded
5 | 36 | Section 11: Toxicological Information | embedded
5 | 37 | Information on toxicological effects: | embedded
5 | 38 | Not classified based on available information. | embedded
5 | 39 | Classification according to GHS (1272/2008/EG, CLP) | embedded
5 | 40 | Skin corrosion/irritation: | embedded
5 | 41 | Skin - Human - Severe skin irritation. | embedded
5 | 42 | Serious eye damage/eye irritation: | embedded
5 | 43 | Eyes - Rabbit - Severe eye irritation. | embedded
5 | 44 | Respiratory or skin sensitisation: | embedded
5 | 45 | Not classified based on available information. | embedded
5 | 46 | Germ cell mutagenicity: | embedded
5 | 47 | Not classified based on available information. | embedded
5 | 48 | Carcinogenicity: | embedded
5 | 49 | IARC: No component of this product present at levels greater than or equal to 0.1% is identified as probable, possible | embedded
5 | 50 | or confirmed human carcinogen by IARC. | embedded
6 | 1 | Safety Data Sheet for Calcium Oxide, | embedded
6 | 2 | Enriched Calcium Oxide | embedded
6 | 3 | According to ISO 11014:2010 | embedded
6 | 4 | First Print Date: 5-Mar-2015 | embedded
6 | 5 | Revision Date: 11-Aug-2019 | embedded
6 | 6 | Version: 1.1.1. | embedded
6 | 7 | Safety Data Sheet (SDS) for Calcium oxide, Enriched in Calcium oxide https://www.buyisotope.com Page 6/10 | embedded
6 | 8 | ACGIH: No component of this product present at levels greater than or equal to 0.1% is identified as a carcinogen or | embedded
6 | 9 | potential carcinogen by ACGIH. | embedded
6 | 10 | NTP: No component of this product present at levels greater than or equal to 0.1% is identified as a known or | embedded
6 | 11 | anticipated carcinogen by NTP. | embedded
6 | 12 | OSHA: No component of this product present at levels greater than or equal to 0.1% is identified as a carcinogen or | embedded
6 | 13 | potential carcinogen by OSHA. | embedded
6 | 14 | Reproductive toxicity: | embedded
6 | 15 | Not classified based on available information. | embedded
6 | 16 | Specific target organ toxicity – single exposure (STOT): | embedded
6 | 17 | May cause respiratory irritation. | embedded
6 | 18 | Specific target organ toxicity (STOT) – repeated exposure: | embedded
6 | 19 | Not classified based on available information. | embedded
6 | 20 | Aspiration toxicity: | embedded
6 | 21 | Not classified based on available information. | embedded
6 | 22 | Section 12: Ecological Information | embedded
6 | 23 | Toxicity: | embedded
6 | 24 | Toxicity to fish – LC 50 , species Cyprinus carpio, 1070 mg/l, 96 hours. | embedded
6 | 25 | Persistence and degradability: No data available. | embedded
6 | 26 | Bioaccumulative potential: No data available. | embedded
6 | 27 | Mobility in soil: No data available. | embedded
6 | 28 | Results of PBT& vPvB assessment: Not relevant. | embedded
6 | 29 | Other adverse effects: No data available. | embedded
6 | 30 | Section 13: Disposal Considerations | embedded
6 | 31 | Waste treatment methods: Observe all local and national environmental regulations. Contact a licensed professional | embedded
6 | 32 | waste disposal service to dispose of this material. Dissolve or mix the material with a combustible solvent and burn in | embedded
6 | 33 | a chemical incinerator equipped with an afterburner and scrubber. | embedded
6 | 34 | S ection 14: Transport Information | embedded
6 | 35 | DOT: | embedded
6 | 36 | Proper Shipping Name: CALCIUM OXIDE. | embedded
6 | 37 | Hazard Class : 8 | embedded
6 | 38 | UN Number: 1910 | embedded
6 | 39 | Packing Group: III | embedded
6 | 40 | Marine Pollutant: No. | embedded
6 | 41 | IATA: | embedded
6 | 42 | Proper Shipping Name: CALCIUM OXIDE. | embedded
6 | 43 | Hazard Class : 8 | embedded
6 | 44 | UN Number: 1910 | embedded
6 | 45 | Packing Group: III | embedded
7 | 1 | Safety Data Sheet for Calcium Oxide, | embedded
7 | 2 | Enriched Calcium Oxide | embedded
7 | 3 | According to ISO 11014:2010 | embedded
7 | 4 | First Print Date: 5-Mar-2015 | embedded
7 | 5 | Revision Date: 11-Aug-2019 | embedded
7 | 6 | Version: 1.1.1. | embedded
7 | 7 | Safety Data Sheet (SDS) for Calcium oxide, Enriched in Calcium oxide https://www.buyisotope.com Page 7/10 | embedded
7 | 8 | Section 15: Regulatory Information | embedded
7 | 9 | EU regulations: | embedded
7 | 10 | Regulation (EC) No. 1005/2009 on substances that deplete the ozone layer, Annex I and II, as amended | embedded
7 | 11 | Not listed. | embedded
7 | 12 | Regulation (EC) No. 850/2004 on persistent organic pollutants, Annex I | embedded
7 | 13 | Not listed. | embedded
7 | 14 | Regulation (EU) No. 649/2012 concerning the export and import of dangerous chemicals, Annex I, Part 1 as | embedded
7 | 15 | amended | embedded
7 | 16 | Not listed. | embedded
7 | 17 | Regulation (EU) No. 649/2012 concerning the export and import of dangerous chemicals, Annex I, Part 2 as | embedded
7 | 18 | amended | embedded
7 | 19 | Not listed. | embedded
7 | 20 | Regulation (EU) No. 649/2012 concerning the export and import of dangerous chemicals, Annex I, Part 3 as | embedded
7 | 21 | amended | embedded
7 | 22 | Not listed. | embedded
7 | 23 | Regulation (EU) No. 649/2012 concerning the export and import of dangerous chemicals, Annex V as amended | embedded
7 | 24 | Not listed. | embedded
7 | 25 | Regulation (EC) No. 166/2006 Annex II Pollutant Release and Transfer Registry | embedded
7 | 26 | Not listed. | embedded
7 | 27 | Regulation (EC) No. 1907/2006, REACH Article 59(10) Candidate List as currently published by ECHA | embedded
7 | 28 | Not listed. | embedded
7 | 29 | Authorisations: | embedded
7 | 30 | Regulation (EC) No. 1907/2006, REACH Annex XIV Substances subject to authorization, as amended | embedded
7 | 31 | Not listed. | embedded
7 | 32 | Restrictions on use: | embedded
7 | 33 | Regulation (EC) No. 1907/2006 Annex XVII Substances subject to restriction on marketing and use | embedded
7 | 34 | Not regulated. | embedded
7 | 35 | Regulation (EC) No. 1907/2006, REACH Annex XVII Substances subject to restriction on marketing and use as | embedded
7 | 36 | amended | embedded
7 | 37 | Not listed. | embedded
7 | 38 | Directive 2004/37/EC on the protection of workers from the risks related to exposure to carcinogens and mutagens | embedded
7 | 39 | at work | embedded
7 | 40 | Not regulated. | embedded
7 | 41 | Directive 92/85/EEC: on the safety and health of pregnant workers and workers who have recently given birth or | embedded
7 | 42 | are breastfeeding. | embedded
7 | 43 | Not regulated. | embedded
7 | 44 | Other EU regulations: | embedded
7 | 45 | Directive 2012/18/EU on major accident hazards involving dangerous substances | embedded
7 | 46 | Not listed. | embedded
7 | 47 | Directive 98/24/EC on the protection of the health and safety of workers from the risks related to chemical agents | embedded
7 | 48 | at work. | embedded
7 | 49 | Always applicable. | embedded
7 | 50 | Directive 94/33/EC on the protection of young people at work | embedded
8 | 1 | Safety Data Sheet for Calcium Oxide, | embedded
8 | 2 | Enriched Calcium Oxide | embedded
8 | 3 | According to ISO 11014:2010 | embedded
8 | 4 | First Print Date: 5-Mar-2015 | embedded
8 | 5 | Revision Date: 11-Aug-2019 | embedded
8 | 6 | Version: 1.1.1. | embedded
8 | 7 | Safety Data Sheet (SDS) for Calcium oxide, Enriched in Calcium oxide https://www.buyisotope.com Page 8/10 | embedded
8 | 8 | Not listed. | embedded
8 | 9 | Other regulations: The product is classified and labelled in accordance with EC directives or respective national laws. | embedded
8 | 10 | This Safety Data Sheet complies with the requirements of Regulation (EC) No 1907/2006, as amended. | embedded
8 | 11 | OSHA Hazards: Corrosive. | embedded
8 | 12 | SARA 302 Components: No chemicals in this material are subject to the reporting requirements of SARA Title III, | embedded
8 | 13 | Section 302. | embedded
8 | 14 | SARA 313 Components: This material does not contain any chemical components with known CAS numbers that | embedded
8 | 15 | exceed the threshold (De Minimis) reporting levels established by SARA Title III, Section 313. | embedded
8 | 16 | SARA 311/312 Hazards: Acute Health Hazard. | embedded
8 | 17 | National regulations: Follow national regulation for work with chemical agents. | embedded
8 | 18 | Chemical safety assessment: No Chemical Safety Assessment has been carried out. | embedded
8 | 19 | Sect ion 16: Other Information | embedded
8 | 20 | List of abbreviations: | embedded
8 | 21 | ACGIH American Conference of Governmental Industrial Hygienists | embedded
8 | 22 | ADR European Agreement Concerning the International Carriage of Dangerous Goods by Road | embedded
8 | 23 | ALARA As Low As Is Reasonably Achievable | embedded
8 | 24 | AMU Atomic Mass Unit | embedded
8 | 25 | ANSI American National Standards Institute | embedded
8 | 26 | BLS Basic Life Support | embedded
8 | 27 | CAM Continuous Air Monitor | embedded
8 | 28 | CAS Chemical Abstracts Service (division of the American Chemical Society) | embedded
8 | 29 | CEN European Committee for Standardization | embedded
8 | 30 | CERCLA Comprehensive Environmental Response Compensation and Liability Act | embedded
8 | 31 | CLP Classification, Labelling and Packaging (European Union) | embedded
8 | 32 | CPR Controlled Products Regulations (Canada) | embedded
8 | 33 | CWA Clean Water Act (USA) | embedded
8 | 34 | DAC Derived Air Concentration (USA) | embedded
8 | 35 | DOE United States Department of Energy (USA) | embedded
8 | 36 | DOT United States Department of Transportation (USA) | embedded
8 | 37 | DSL Domestic Substances List (Canada) | embedded
8 | 38 | EC50 Half Maximal Effective Concentration | embedded
8 | 39 | EINECS European Inventory of Existing Commercial Chemical Substances | embedded
8 | 40 | EHS Environmentally Hazardous Substance | embedded
8 | 41 | ELINCS European List of Notified Chemical Substances | embedded
8 | 42 | EMS Emergency Response Procedures for Ships Carrying Dangerous Goods | embedded
8 | 43 | EPA Environmental Protection Agency (USA) | embedded
8 | 44 | EPCRA Emergency Planning and Community Right-To-Know Act (EPCRA) of 1986 | embedded
8 | 45 | GHS Globally Harmonized System | embedded
8 | 46 | HMIS Hazardous Materials Identification System (USA) | embedded
8 | 47 | IARC International Agency for Research on Cancer | embedded
8 | 48 | IATA International Air Transport Association | embedded
8 | 49 | IBC Intermediate Bulk Containers | embedded
8 | 50 | ICAO International Civil Aviation Organization | embedded
8 | 51 | IDLH Immediately Dangerous to Life or Health | embedded
9 | 1 | Safety Data Sheet for Calcium Oxide, | embedded
9 | 2 | Enriched Calcium Oxide | embedded
9 | 3 | According to ISO 11014:2010 | embedded
9 | 4 | First Print Date: 5-Mar-2015 | embedded
9 | 5 | Revision Date: 11-Aug-2019 | embedded
9 | 6 | Version: 1.1.1. | embedded
9 | 7 | Safety Data Sheet (SDS) for Calcium oxide, Enriched in Calcium oxide https://www.buyisotope.com Page 9/10 | embedded
9 | 8 | IMDG International Maritime Code for Dangerous Goods | embedded
9 | 9 | LC50 Lethal concentration, 50 percent | embedded
9 | 10 | LD50 Lethal dose, 50 percent | embedded
9 | 11 | LDLO Lethal Dose Low | embedded
9 | 12 | LOEC Lowest-Observed-Effective Concentration | embedded
9 | 13 | MARPOL International Convention for the Prevention of Pollution from Ships | embedded
9 | 14 | MSHA Mine Safety and Health Administration (USA) | embedded
9 | 15 | NCRP National Council on Radiation Protection & Measurements (USA) | embedded
9 | 16 | NDSL Non-Domestic Substances List (Canada) | embedded
9 | 17 | NFPA National Fire Protection Association (USA) | embedded
9 | 18 | NIOSH National Institute for Occupational Safety and Health (USA) | embedded
9 | 19 | NOEC No Observed Effect Concentration | embedded
9 | 20 | N.O.S. Not Otherwise Specified | embedded
9 | 21 | NRC Nuclear Regulatory Commission (USA) | embedded
9 | 22 | NTP National Toxicology Program (USA) | embedded
9 | 23 | OSHA Occupational Safety and Health Administration (USA) | embedded
9 | 24 | PBT Persistent Bioaccumulative and Toxic Chemical | embedded
9 | 25 | PEL Permissible Exposure Limit | embedded
9 | 26 | PIH Poisonous by Inhalation Hazard | embedded
9 | 27 | RCRA Resource Conservation and Recovery Act (USA) | embedded
9 | 28 | RCT Radiation Control Technician | embedded
9 | 29 | REACH Registration, Evaluation, Authorisation and Restriction of Chemicals (Europe) | embedded
9 | 30 | RID Regulations Concerning the International Transport of Dangerous Goods by Rail | embedded
9 | 31 | RTECS Registry of Toxic Effects of Chemical Substances | embedded
9 | 32 | SARA Superfund Amendments and Reauthorization Act (USA) | embedded
9 | 33 | TDG Transportation of Dangerous Goods (Canada) | embedded
9 | 34 | TIH Toxic by Inhalation Hazard | embedded
9 | 35 | TLV Threshold Limit Value | embedded
9 | 36 | TPQ Threshold Planning Quantity | embedded
9 | 37 | TSCA Toxic Substances Control Act | embedded
9 | 38 | TWA Time Weighted Average | embedded
9 | 39 | UN United Nations (Number) | embedded
9 | 40 | VOC Volatile Organic Compound | embedded
9 | 41 | vPvB Very Persistent Very Bioaccumulative Chemical | embedded
9 | 42 | WGK Wassergefährdungsklassen (Germany: Water Hazard Classes) | embedded
9 | 43 | WHMIS Workplace Hazardous Materials Information System | embedded
9 | 44 | References: | embedded
9 | 45 | Not available. | embedded
9 | 46 | Full text of any H-statements not written out in full under Sections 2 to 15: | embedded
9 | 47 | H315 Causes skin irritation. | embedded
9 | 48 | H318 Causes serious eye damage. | embedded
9 | 49 | H335 May cause respiratory irritation. | embedded
9 | 50 | Revision information: | embedded
9 | 51 | None. | embedded
9 | 52 | Training information: | embedded
9 | 53 | Follow training instructions when handling this material. | embedded
9 | 54 | Further Information: | embedded
10 | 1 | Safety Data Sheet for Calcium Oxide, | embedded
10 | 2 | Enriched Calcium Oxide | embedded
10 | 3 | According to ISO 11014:2010 | embedded
10 | 4 | First Print Date: 5-Mar-2015 | embedded
10 | 5 | Revision Date: 11-Aug-2019 | embedded
10 | 6 | Version: 1.1.1. | embedded
10 | 7 | Safety Data Sheet (SDS) for Calcium oxide, Enriched in Calcium oxide https://www.buyisotope.com Page 10/10 | embedded
10 | 8 | The information provided in this Safety Data Sheet is correct to the best of our knowledge, information and belief at | embedded
10 | 9 | the date of its publication. The information given is designed only as a guidance for safe handling, use, processing, | embedded
10 | 10 | storage, transportation, disposal and release and is not to be considered a warranty or quality specification. The | embedded
10 | 11 | information relates only to the specific material designated and may not be valid for such material used in | embedded
10 | 12 | combination with any other materials or in any process, unless specified in the text. | embedded