## Document info
SDS document information
Text extracted from the original PDF. Tables, images, symbols and OCR may differ. Check the original PDF for safety information.
Field | Value
Document title | Carbon Isotope SDS — Carbon-13C Dioxide, Enriched Carbon-13C Dioxide
Publisher | Neonest AB
Material | Carbon-13C Dioxide, Enriched Carbon-13C Dioxide
CAS number | 1111-72-4
Product code / grade | Enriched isotope
Document type | SDS
Original language | English
Region | Sweden
Revision date | 10-Jan-2020
Page count | 9
Original filename | carbon-gas-safety-data-sheet-carbon-sds-carbon-isotope-carbon-enriched-carbon.pdf
RESDS page | https://resds.com/document/carbon-13c-dioxide-enriched-carbon-13c-dioxide-sds-5b1834f8f5
Original PDF | https://resds.com/pdf/carbon-13c-dioxide-enriched-carbon-13c-dioxide-sds-5b1834f8f5.pdf
Source URL | https://www.buyisotope.com/sds/carbon-gas-safety-data-sheet-carbon-sds-carbon-isotope-carbon-enriched-carbon.pdf
Description | Safety Data Sheet for Carbon-13C Dioxide, Enriched Carbon-13C Dioxide, published by Neonest AB.

## Original text
Page | Line | Original text | Extraction method
1 | 1 | Safety Data Sheet for Carbon-13C | embedded
1 | 2 | Dioxide, Enriched Carbon-13C Dioxide | embedded
1 | 3 | According to ISO 11014:2010 | embedded
1 | 4 | First Print Date: 05-Mar-2015 | embedded
1 | 5 | Revision Date: 10-Jan-2020 | embedded
1 | 6 | Version: 1.1.1. | embedded
1 | 7 | Safety Data Sheet (SDS) for Carbon-13C dioxide, 13 CO 2 , Enriched Carbon-13C dioxide https://www.buyisotope.com Page 1/9 | embedded
1 | 8 | Section 1: Identification of the Substance/Mixture and of the Company/Undertaking | embedded
1 | 9 | Product Identifier: | embedded
1 | 10 | Identification as on the label/Trade name: Carbon-13C dioxide, 13 CO 2 | embedded
1 | 11 | Molecular weight: 45.00 | embedded
1 | 12 | Chemical formula: 13 CO 2 | embedded
1 | 13 | Synonyms: None. | embedded
1 | 14 | Details of the supplier of the Safety Data Sheet: | embedded
1 | 15 | Neonest AB | embedded
1 | 16 | Storgatan 70C, Solna | embedded
1 | 17 | SE-17152 | embedded
1 | 18 | Sweden | embedded
1 | 19 | Contact details: | embedded
1 | 20 | +46-76-219-9731 | embedded
1 | 21 | 24-hour Emergency Contact: | embedded
1 | 22 | Swedish Poisons Centre | embedded
1 | 23 | Phone: 112 - Ask for Poisons Information, 112 – begär Giftinformation . | embedded
1 | 24 | Other International Contacts: | embedded
1 | 25 | CHEMTREC 24-hour: +1-703-741-5500 (US + Worldwide) | embedded
1 | 26 | NHS: 111 (UK) | embedded
1 | 27 | Charite: +49 30 450 531 000 (Netherlands) | embedded
1 | 28 | INTCF: +34 917689800 (Spain) | embedded
1 | 29 | CapTv: +33 1 40 05 48 48 (France) | embedded
1 | 30 | Section 2: Hazards Identification | embedded
1 | 31 | Classification of the substances or mixture: | embedded
1 | 32 | The mixture is classified according to: Regulation EC 1272/2008 [EU-GHS/CLP] | embedded
1 | 33 | Hazard classes/Hazard categories: Hazard statement: | embedded
1 | 34 | Compressed Gas H280 | embedded
1 | 35 | Label elements: | embedded
1 | 36 | Hazard pictograms: | embedded
1 | 37 | Signal Words: Warning. | embedded
1 | 38 | Hazard Statements: | embedded
1 | 39 | H280 Contains gas under pressure; may explode if heated. | embedded
2 | 1 | Safety Data Sheet for Carbon-13C | embedded
2 | 2 | Dioxide, Enriched Carbon-13C Dioxide | embedded
2 | 3 | According to ISO 11014:2010 | embedded
2 | 4 | First Print Date: 05-Mar-2015 | embedded
2 | 5 | Revision Date: 10-Jan-2020 | embedded
2 | 6 | Version: 1.1.1. | embedded
2 | 7 | Safety Data Sheet (SDS) for Carbon-13C dioxide, 13 CO 2 , Enriched Carbon-13C dioxide https://www.buyisotope.com Page 2/9 | embedded
2 | 8 | Precautionary Statements: | embedded
2 | 9 | P410 + P403 Protect from sunlight. Store in a well-ventilated place. | embedded
2 | 10 | Section 3: Composition/Information on Ingredients | embedded
2 | 11 | Substance/Mixture: Substance. | embedded
2 | 12 | Ingredients: | embedded
2 | 13 | Substance name (IUPAC/EC) CAS - No. Concentration | embedded
2 | 14 | % by weight | embedded
2 | 15 | Classification | embedded
2 | 16 | EC1272/2008 EC - No. | embedded
2 | 17 | Carbon-13C dioxide | embedded
2 | 18 | 1111-72-4 | embedded
2 | 19 | >99.9% Press. Gas (Comp.) H280 | embedded
2 | 20 | 204-696-9 | embedded
2 | 21 | For explanation of abbreviations see Section 16. | embedded
2 | 22 | Section 4: First - Aid Measures | embedded
2 | 23 | Description of first aid measures: | embedded
2 | 24 | General Advice: Consult a physician. Show this safety data sheet to the doctor in attendance. Move out of dangerous | embedded
2 | 25 | area. | embedded
2 | 26 | Inhalation: If breathed in, move person into fresh air. If not breathing, give artificial respiration. Consult a physician. | embedded
2 | 27 | Skin Contact: Wash off with soap and plenty of water. Consult a physician. | embedded
2 | 28 | Eye Contact: Flush eyes with water as a precaution. | embedded
2 | 29 | Ingestion: Never give anything by mouth to an unconscious person. Rinse mouth with water. Consult a physician. | embedded
2 | 30 | Most important symptoms and effects, both acute and delayed: | embedded
2 | 31 | None known. | embedded
2 | 32 | Indication of any immediate medical attention and special treatment needed: None known. | embedded
2 | 33 | Section 5: Fire - Fighting Measures | embedded
2 | 34 | Extinguisher media: | embedded
2 | 35 | Extinguishing Media: Water spray, alcohol-resistant foam, dry chemical or carbon dioxide. | embedded
2 | 36 | Special Hazards: Carbon oxides. | embedded
2 | 37 | Advice for Firefighters: Wear Self-Contained Breathing Apparatus for firefighting if necessary. | embedded
2 | 38 | Further Information: Use water spray to cool unopened containers. | embedded
2 | 39 | Section 6: Accidental Release Measures | embedded
2 | 40 | Personal precautions, protective equipment and emergency procedures: | embedded
2 | 41 | Avoid breathing vapours, mist or gas. Ensure adequate ventilation. Remove all sources of ignition. Evacuate personnel | embedded
2 | 42 | to safe areas. | embedded
2 | 43 | Environmental precautions: Do not let product enter drains. | embedded
2 | 44 | Methods and materials for containment and cleaning up: | embedded
2 | 45 | Clean up promptly by sweeping or vacuum. For disposal see section 13. | embedded
3 | 1 | Safety Data Sheet for Carbon-13C | embedded
3 | 2 | Dioxide, Enriched Carbon-13C Dioxide | embedded
3 | 3 | According to ISO 11014:2010 | embedded
3 | 4 | First Print Date: 05-Mar-2015 | embedded
3 | 5 | Revision Date: 10-Jan-2020 | embedded
3 | 6 | Version: 1.1.1. | embedded
3 | 7 | Safety Data Sheet (SDS) for Carbon-13C dioxide, 13 CO 2 , Enriched Carbon-13C dioxide https://www.buyisotope.com Page 3/9 | embedded
3 | 8 | Section 7: Handling and Storage | embedded
3 | 9 | Precautions for safe handling: | embedded
3 | 10 | Handling: Contains gas under pressure; may explode if heated. | embedded
3 | 11 | Conditions for safe storage, including any incompatibilities: | embedded
3 | 12 | Keep container lightly closed in a dry and well-ventilated place. | embedded
3 | 13 | Section 8: Exposure Controls/ Personal Protection | embedded
3 | 14 | Control parameters: | embedded
3 | 15 | Occupational exposure limits: | embedded
3 | 16 | Component CAS No. Value Control Parameters Basis | embedded
3 | 17 | Carbon-13C dioxide 1111-72-4 TWA 5000 ppm USA. ACGIH Threshold | embedded
3 | 18 | Limit Values (TLV) | embedded
3 | 19 | Remarks: Asphyxia | embedded
3 | 20 | STEL 30,000 ppm USA, ACGIH | embedded
3 | 21 | Threshold Limit Values | embedded
3 | 22 | Remarks: Asphyxia | embedded
3 | 23 | TWA 5,000 ppm USA. NIOSH- | embedded
3 | 24 | 9,000 mg/m3 Recommended | embedded
3 | 25 | Exposure Limits | embedded
3 | 26 | Remarks: Normal constituent of air (about 300 ppm) | embedded
3 | 27 | ST 30,000 ppm USA. NIOSH- | embedded
3 | 28 | 54,000 mg/m3 Recommended Exposure | embedded
3 | 29 | Limits | embedded
3 | 30 | Remarks: Normal constituent of air (about 300 ppm) | embedded
3 | 31 | TWA 5000 ppm USA. Occupational | embedded
3 | 32 | 9,000 mg/m3 Exposure Limits (OSHA) – | embedded
3 | 33 | Table Z-1 Limits for Air | embedded
3 | 34 | Contaminants | embedded
3 | 35 | Remarks: The value in mg/m3 is approximate. | embedded
3 | 36 | TWA 10,000 ppm USA. OSHA – Table Z-1 | embedded
3 | 37 | 18,000 mg/m3 Limits for Air Contaminants | embedded
3 | 38 | 1910.1000 | embedded
3 | 39 | Remarks: Exposures under 10,000 ppm to be cited as de minimus. | embedded
3 | 40 | STEL 30,000 ppm USA. OSHA – Table Z-1 | embedded
3 | 41 | 54,000 mg/m3 Limits for Air Contaminants | embedded
3 | 42 | 1910.1000 | embedded
3 | 43 | Exposure controls: | embedded
3 | 44 | Appropriate engineering controls: Handle in accordance with good industrial hygiene and safety practice. Wash hands | embedded
3 | 45 | before breaks and at the end of workday. | embedded
3 | 46 | Individual protection measures, such as personal protective equipment: | embedded
4 | 1 | Safety Data Sheet for Carbon-13C | embedded
4 | 2 | Dioxide, Enriched Carbon-13C Dioxide | embedded
4 | 3 | According to ISO 11014:2010 | embedded
4 | 4 | First Print Date: 05-Mar-2015 | embedded
4 | 5 | Revision Date: 10-Jan-2020 | embedded
4 | 6 | Version: 1.1.1. | embedded
4 | 7 | Safety Data Sheet (SDS) for Carbon-13C dioxide, 13 CO 2 , Enriched Carbon-13C dioxide https://www.buyisotope.com Page 4/9 | embedded
4 | 8 | Eye/Face: Use equipment for eye protection tested and approved under appropriate government standards such as | embedded
4 | 9 | NIOSH (US) or EN 166(EU). | embedded
4 | 10 | Skin: Handle with gloves. Gloves must be inspected prior to use. Use proper glove removal technique (without | embedded
4 | 11 | touching glove's outer surface) to avoid skin contact with this product. Dispose of contaminated gloves after use in | embedded
4 | 12 | accordance with applicable laws and good laboratory practices. Wash and dry hands. | embedded
4 | 13 | Full Contact: Material: Fluorinated rubber. Minimum layer thickness: 0.7 mm. Breakthrough time: 480 min | embedded
4 | 14 | Splash Contact: Material: Fluorinated rubber. Minimum layer thickness: 0.7 mm. Breakthrough time: 480 min | embedded
4 | 15 | If used in solution, or mixed with other substances, and under conditions which differ from EN 374, contact the | embedded
4 | 16 | supplier of the CE approved gloves. This recommendation is advisory only and must be evaluated by an industrial | embedded
4 | 17 | hygienist and safety officer familiar with the specific situation of anticipated use by our customers. It should not be | embedded
4 | 18 | construed as offering an approval for any specific use scenario. | embedded
4 | 19 | Body Protection: Impervious clothing. The type of protective equipment must be selected according to the | embedded
4 | 20 | concentration and amount of the dangerous substance at the specific workplace. | embedded
4 | 21 | Respiratory Protection: Where risk assessment shows air-purifying respirators are appropriate, use a full-face | embedded
4 | 22 | respirator with multipurpose combination (US) or type AXBEK (EN 14387) respirator cartridges as a backup to | embedded
4 | 23 | engineering controls. If the respirator is the sole means of protection, use a full-face supplied air respirator. Use | embedded
4 | 24 | respirators and components tested and approved under appropriate government standards such as NIOSH (US) or | embedded
4 | 25 | CEN (EU). | embedded
4 | 26 | Section 9: Physical and Chemical Properties | embedded
4 | 27 | Information on basic physical and chemical properties | embedded
4 | 28 | Appearance (form): Gas. | embedded
4 | 29 | Colour: Colourless. | embedded
4 | 30 | Odour: No data available. | embedded
4 | 31 | Odour threshold: No data available. | embedded
4 | 32 | pH (concentration): No data available. | embedded
4 | 33 | Melting point/range (° C): No data available. | embedded
4 | 34 | Boiling point/range (° C): No data available. | embedded
4 | 35 | Flash point (° C): No data available. | embedded
4 | 36 | Evaporation rate: No data available. | embedded
4 | 37 | Flammability (solid, gas): Not applicable. | embedded
4 | 38 | Ignition temperature (° C): No data available. | embedded
4 | 39 | Upper/lower flammability/explosive limits: No data available. | embedded
4 | 40 | Vapour pressure (20 ° C): 43,878.6 mmHg | embedded
4 | 41 | Vapour density: 1.55 | embedded
4 | 42 | Relative densi ty (25 ° C): No data available | embedded
4 | 43 | Water solubility (g/L ) at 20 ° C: No data available. | embedded
4 | 44 | n-Octanol/Water partition coefficient : No data available. | embedded
4 | 45 | Auto-ignition temperature: No data available. | embedded
4 | 46 | Decomposition temperature: No data available. | embedded
4 | 47 | Viscosity, dynamic (mPa s): No data available. | embedded
4 | 48 | Explosive properties: The substance or mixture is not classified as explosive. | embedded
4 | 49 | Oxidising properties: The substance or mixture is not classified as oxidizing. | embedded
5 | 1 | Safety Data Sheet for Carbon-13C | embedded
5 | 2 | Dioxide, Enriched Carbon-13C Dioxide | embedded
5 | 3 | According to ISO 11014:2010 | embedded
5 | 4 | First Print Date: 05-Mar-2015 | embedded
5 | 5 | Revision Date: 10-Jan-2020 | embedded
5 | 6 | Version: 1.1.1. | embedded
5 | 7 | Safety Data Sheet (SDS) for Carbon-13C dioxide, 13 CO 2 , Enriched Carbon-13C dioxide https://www.buyisotope.com Page 5/9 | embedded
5 | 8 | Section 10: Stability and Reactivity | embedded
5 | 9 | Reactivity: No data available. | embedded
5 | 10 | Stability: Stable under recommended storage conditions. | embedded
5 | 11 | Possibility of Hazardous Reactions: No data available. | embedded
5 | 12 | Conditions to avoid: No data available. | embedded
5 | 13 | Incompatible materials: No data available. | embedded
5 | 14 | Hazardous Decomposition Products / Other Decomposition Products: No data available. | embedded
5 | 15 | Section 11: Toxicological Information | embedded
5 | 16 | Information on toxicological effects: | embedded
5 | 17 | Not classified based on available information. | embedded
5 | 18 | Classification according to GHS (1272/2008/EG, CLP) | embedded
5 | 19 | Skin corrosion/irritation: | embedded
5 | 20 | Not classified based on available information. | embedded
5 | 21 | Serious eye damage/eye irritation: | embedded
5 | 22 | Not classified based on available information. | embedded
5 | 23 | Respiratory or skin sensitisation: | embedded
5 | 24 | Not classified based on available information. | embedded
5 | 25 | Germ cell mutagenicity: | embedded
5 | 26 | Not classified based on available information. | embedded
5 | 27 | Carcinogenicity: | embedded
5 | 28 | Not classified based on available information. | embedded
5 | 29 | Reproductive toxicity: | embedded
5 | 30 | Not classified based on available information. | embedded
5 | 31 | Specific target organ toxicity – single exposure (STOT): | embedded
5 | 32 | Not classified based on available information. | embedded
5 | 33 | Specific target organ toxicity (STOT) – repeated exposure: | embedded
5 | 34 | Not classified based on available information. | embedded
5 | 35 | Aspiration toxicity: | embedded
5 | 36 | Not classified based on available information. | embedded
5 | 37 | Section 12: Ecological Information | embedded
5 | 38 | Toxicity: No data available. | embedded
5 | 39 | Persistence and degradability: No data available. | embedded
5 | 40 | Bioaccumulative potential: No data available. | embedded
5 | 41 | Mobility in soil: No data available. | embedded
5 | 42 | Results of PBT& vPvB assessment: PBT/vPvB assessment not available, as chemical safety assessment not | embedded
5 | 43 | required/not conducted. | embedded
5 | 44 | Other adverse effects: No data available. | embedded
6 | 1 | Safety Data Sheet for Carbon-13C | embedded
6 | 2 | Dioxide, Enriched Carbon-13C Dioxide | embedded
6 | 3 | According to ISO 11014:2010 | embedded
6 | 4 | First Print Date: 05-Mar-2015 | embedded
6 | 5 | Revision Date: 10-Jan-2020 | embedded
6 | 6 | Version: 1.1.1. | embedded
6 | 7 | Safety Data Sheet (SDS) for Carbon-13C dioxide, 13 CO 2 , Enriched Carbon-13C dioxide https://www.buyisotope.com Page 6/9 | embedded
6 | 8 | Section 13: Disposal Considerations | embedded
6 | 9 | Product: Offer surplus and non-recyclable solutions to a licensed disposal company. Contact a licensed professional | embedded
6 | 10 | waste disposal service to dispose of this material. | embedded
6 | 11 | Contaminated Packaging: Dispose of as unused product. | embedded
6 | 12 | Section 14: Transport Information | embedded
6 | 13 | UN number: 1013 | embedded
6 | 14 | UN proper shipping name: CARBON DIOXIDE. | embedded
6 | 15 | Transport hazard class: Class 2.2 | embedded
6 | 16 | Transport hazard label: | embedded
6 | 17 | Marine pollutant: No. | embedded
6 | 18 | Section 15: Regulatory Information | embedded
6 | 19 | EU regulations: | embedded
6 | 20 | Regulation (EC) No. 1005/2009 on substances that deplete the ozone layer, Annex I and II, as amended | embedded
6 | 21 | Not listed. | embedded
6 | 22 | Regulation (EC) No. 850/2004 on persistent organic pollutants, Annex I | embedded
6 | 23 | Not listed. | embedded
6 | 24 | Regulation (EU) No. 649/2012 concerning the export and import of dangerous chemicals, Annex I, Part 1 as | embedded
6 | 25 | amended | embedded
6 | 26 | Not listed. | embedded
6 | 27 | Regulation (EU) No. 649/2012 concerning the export and import of dangerous chemicals, Annex I, Part 2 as | embedded
6 | 28 | amended | embedded
6 | 29 | Not listed. | embedded
6 | 30 | Regulation (EU) No. 649/2012 concerning the export and import of dangerous chemicals, Annex I, Part 3 as | embedded
6 | 31 | amended | embedded
6 | 32 | Not listed. | embedded
6 | 33 | Regulation (EU) No. 649/2012 concerning the export and import of dangerous chemicals, Annex V as amended | embedded
6 | 34 | Not listed. | embedded
6 | 35 | Regulation (EC) No. 166/2006 Annex II Pollutant Release and Transfer Registry | embedded
6 | 36 | Not listed. | embedded
6 | 37 | Regulation (EC) No. 1907/2006, REACH Article 59(10) Candidate List as currently published by ECHA | embedded
6 | 38 | Not listed. | embedded
6 | 39 | Authorisations: | embedded
6 | 40 | Regulation (EC) No. 1907/2006, REACH Annex XIV Substances subject to authorization, as amended | embedded
6 | 41 | Not listed. | embedded
7 | 1 | Safety Data Sheet for Carbon-13C | embedded
7 | 2 | Dioxide, Enriched Carbon-13C Dioxide | embedded
7 | 3 | According to ISO 11014:2010 | embedded
7 | 4 | First Print Date: 05-Mar-2015 | embedded
7 | 5 | Revision Date: 10-Jan-2020 | embedded
7 | 6 | Version: 1.1.1. | embedded
7 | 7 | Safety Data Sheet (SDS) for Carbon-13C dioxide, 13 CO 2 , Enriched Carbon-13C dioxide https://www.buyisotope.com Page 7/9 | embedded
7 | 8 | Restrictions on use: | embedded
7 | 9 | Regulation (EC) No. 1907/2006 Annex XVII Substances subject to restriction on marketing and use | embedded
7 | 10 | Not regulated. | embedded
7 | 11 | Regulation (EC) No. 1907/2006, REACH Annex XVII Substances subject to restriction on marketing and use as | embedded
7 | 12 | amended | embedded
7 | 13 | Not listed. | embedded
7 | 14 | Directive 2004/37/EC on the protection of workers from the risks related to exposure to carcinogens and mutagens | embedded
7 | 15 | at work | embedded
7 | 16 | Not regulated. | embedded
7 | 17 | Directive 92/85/EEC: on the safety and health of pregnant workers and workers who have recently given birth or | embedded
7 | 18 | are breastfeeding. | embedded
7 | 19 | Not regulated. | embedded
7 | 20 | Other EU regulations: | embedded
7 | 21 | Directive 2012/18/EU on major accident hazards involving dangerous substances | embedded
7 | 22 | Not listed. | embedded
7 | 23 | Directive 98/24/EC on the protection of the health and safety of workers from the risks related to chemical agents | embedded
7 | 24 | at work. | embedded
7 | 25 | Always applicable. | embedded
7 | 26 | Directive 94/33/EC on the protection of young people at work | embedded
7 | 27 | Not listed. | embedded
7 | 28 | Additional Information: | embedded
7 | 29 | SARA 302 Components: No chemicals in this material are subject to the reporting requirements of SARA Title III, | embedded
7 | 30 | Section 302. | embedded
7 | 31 | SARA 313 Components: This material does not contain any chemical components with known CAS numbers that | embedded
7 | 32 | exceed the threshold (De Minimis) reporting levels established by SARA Title III, Section 313. | embedded
7 | 33 | SARA 311/312 Hazards: Sudden Release of Pressure Hazard. | embedded
7 | 34 | Massachusetts Right to Know Components: Carbon-13C dioxide/CAS No. 1111-72-4/Revision Date 1993-04-24 | embedded
7 | 35 | Pennsylvania Right to Know Components: Carbon-13C dioxide/CAS No. 1111-72-4/Revision Date 1993-04-24 | embedded
7 | 36 | New Jersey Right to Know Components: Carbon-13C dioxide/CAS No. 1111-72-4/Revision Date 1993-04-24 | embedded
7 | 37 | California Prop. 65 Components: This product does not contain any chemicals known to the State of California to | embedded
7 | 38 | cause cancer, birth defects, or any other reproductive harm. | embedded
7 | 39 | Chemical safety assessment: No Chemical Safety Assessment has been carried out. | embedded
7 | 40 | Section 16: Other Information | embedded
7 | 41 | List of abbreviations: | embedded
7 | 42 | ACGIH American Conference of Governmental Industrial Hygienists | embedded
7 | 43 | ADR European Agreement Concerning the International Carriage of Dangerous Goods by Road | embedded
7 | 44 | ALARA As Low As Is Reasonably Achievable | embedded
7 | 45 | AMU Atomic Mass Unit | embedded
7 | 46 | ANSI American National Standards Institute | embedded
7 | 47 | BLS Basic Life Support | embedded
7 | 48 | CAM Continuous Air Monitor | embedded
7 | 49 | CAS Chemical Abstracts Service (division of the American Chemical Society) | embedded
8 | 1 | Safety Data Sheet for Carbon-13C | embedded
8 | 2 | Dioxide, Enriched Carbon-13C Dioxide | embedded
8 | 3 | According to ISO 11014:2010 | embedded
8 | 4 | First Print Date: 05-Mar-2015 | embedded
8 | 5 | Revision Date: 10-Jan-2020 | embedded
8 | 6 | Version: 1.1.1. | embedded
8 | 7 | Safety Data Sheet (SDS) for Carbon-13C dioxide, 13 CO 2 , Enriched Carbon-13C dioxide https://www.buyisotope.com Page 8/9 | embedded
8 | 8 | CEN European Committee for Standardization | embedded
8 | 9 | CERCLA Comprehensive Environmental Response Compensation and Liability Act | embedded
8 | 10 | CLP Classification, Labelling and Packaging (European Union) | embedded
8 | 11 | CPR Controlled Products Regulations (Canada) | embedded
8 | 12 | CWA Clean Water Act (USA) | embedded
8 | 13 | DAC Derived Air Concentration (USA) | embedded
8 | 14 | DOE United States Department of Energy (USA) | embedded
8 | 15 | DOT United States Department of Transportation (USA) | embedded
8 | 16 | DSL Domestic Substances List (Canada) | embedded
8 | 17 | EC50 Half Maximal Effective Concentration | embedded
8 | 18 | EINECS European Inventory of Existing Commercial Chemical Substances | embedded
8 | 19 | EHS Environmentally Hazardous Substance | embedded
8 | 20 | ELINCS European List of Notified Chemical Substances | embedded
8 | 21 | EMS Emergency Response Procedures for Ships Carrying Dangerous Goods | embedded
8 | 22 | EPA Environmental Protection Agency (USA) | embedded
8 | 23 | EPCRA Emergency Planning and Community Right-To-Know Act (EPCRA) of 1986 | embedded
8 | 24 | GHS Globally Harmonized System | embedded
8 | 25 | HMIS Hazardous Materials Identification System (USA) | embedded
8 | 26 | IARC International Agency for Research on Cancer | embedded
8 | 27 | IATA International Air Transport Association | embedded
8 | 28 | IBC Intermediate Bulk Containers | embedded
8 | 29 | ICAO International Civil Aviation Organization | embedded
8 | 30 | IDLH Immediately Dangerous to Life or Health | embedded
8 | 31 | IMDG International Maritime Code for Dangerous Goods | embedded
8 | 32 | LC50 Lethal concentration, 50 percent | embedded
8 | 33 | LD50 Lethal dose, 50 percent | embedded
8 | 34 | LDLO Lethal Dose Low | embedded
8 | 35 | LOEC Lowest-Observed-Effective Concentration | embedded
8 | 36 | MARPOL International Convention for the Prevention of Pollution from Ships | embedded
8 | 37 | MSHA Mine Safety and Health Administration (USA) | embedded
8 | 38 | NCRP National Council on Radiation Protection & Measurements (USA) | embedded
8 | 39 | NDSL Non-Domestic Substances List (Canada) | embedded
8 | 40 | NFPA National Fire Protection Association (USA) | embedded
8 | 41 | NIOSH National Institute for Occupational Safety and Health (USA) | embedded
8 | 42 | NOEC No Observed Effect Concentration | embedded
8 | 43 | N.O.S. Not Otherwise Specified | embedded
8 | 44 | NRC Nuclear Regulatory Commission (USA) | embedded
8 | 45 | NTP National Toxicology Program (USA) | embedded
8 | 46 | OSHA Occupational Safety and Health Administration (USA) | embedded
8 | 47 | PBT Persistent Bioaccumulative and Toxic Chemical | embedded
8 | 48 | PEL Permissible Exposure Limit | embedded
8 | 49 | PIH Poisonous by Inhalation Hazard | embedded
8 | 50 | RCRA Resource Conservation and Recovery Act (USA) | embedded
8 | 51 | RCT Radiation Control Technician | embedded
8 | 52 | REACH Registration, Evaluation, Authorisation and Restriction of Chemicals (Europe) | embedded
8 | 53 | RID Regulations Concerning the International Transport of Dangerous Goods by Rail | embedded
8 | 54 | RTECS Registry of Toxic Effects of Chemical Substances | embedded
9 | 1 | Safety Data Sheet for Carbon-13C | embedded
9 | 2 | Dioxide, Enriched Carbon-13C Dioxide | embedded
9 | 3 | According to ISO 11014:2010 | embedded
9 | 4 | First Print Date: 05-Mar-2015 | embedded
9 | 5 | Revision Date: 10-Jan-2020 | embedded
9 | 6 | Version: 1.1.1. | embedded
9 | 7 | Safety Data Sheet (SDS) for Carbon-13C dioxide, 13 CO 2 , Enriched Carbon-13C dioxide https://www.buyisotope.com Page 9/9 | embedded
9 | 8 | SARA Superfund Amendments and Reauthorization Act (USA) | embedded
9 | 9 | TDG Transportation of Dangerous Goods (Canada) | embedded
9 | 10 | TIH Toxic by Inhalation Hazard | embedded
9 | 11 | TLV Threshold Limit Value | embedded
9 | 12 | TPQ Threshold Planning Quantity | embedded
9 | 13 | TSCA Toxic Substances Control Act | embedded
9 | 14 | TWA Time Weighted Average | embedded
9 | 15 | UN United Nations (Number) | embedded
9 | 16 | VOC Volatile Organic Compound | embedded
9 | 17 | vPvB Very Persistent Very Bioaccumulative Chemical | embedded
9 | 18 | WGK Wassergefährdungsklassen (Germany: Water Hazard Classes) | embedded
9 | 19 | WHMIS Workplace Hazardous Materials Information System | embedded
9 | 20 | References: | embedded
9 | 21 | Not available. | embedded
9 | 22 | Full text of any H-statements not written out in full under Sections 2 to 15: | embedded
9 | 23 | H280 Contains gas under pressure; may explode if heated. | embedded
9 | 24 | Revision information: | embedded
9 | 25 | None. | embedded
9 | 26 | Training information: | embedded
9 | 27 | Follow training instructions when handling this material. | embedded
9 | 28 | Further Information: | embedded
9 | 29 | The information provided in this Safety Data Sheet is correct to the best of our knowledge, information and belief at | embedded
9 | 30 | the date of its publication. The information given is designed only as a guidance for safe handling, use, processing, | embedded
9 | 31 | storage, transportation, disposal and release and is not to be considered a warranty or quality specification. The | embedded
9 | 32 | information relates only to the specific material designated and may not be valid for such material used in | embedded
9 | 33 | combination with any other materials or in any process, unless specified in the text. | embedded