## 文書情報
SDS文書情報
原本PDFから抽出したテキストです。表、画像、記号、OCR結果は原本と異なる場合があります。安全情報は原本PDFで確認してください。
項目 | 内容
文書名 | Mercury-204 SDS (Hg-204 / 204Hg) — Mercury, Enriched Mercury
発行元 | Neonest AB
材料 | Mercury, Enriched Mercury
CAS番号 | 7439-97-6
製品番号・グレード | Enriched isotope · Mercury-204 · Hg-204 · 204Hg
文書種類 | SDS
原文の言語 | English
地域 | Sweden
改訂日 | 20-Jan-2020
ページ数 | 9
原本ファイル名 | mercury-204-metal-safety-data-sheet-mercury-204-sds-mercury-204-isotope-mercury-204-enriched-mercury-204.pdf
RESDSページ | https://resds.com/document/mercury-204-isotope-sds-hg-204-204hg-mercury-enriched-mercury-47cf9c2d34
原本PDF | https://resds.com/pdf/mercury-204-isotope-sds-hg-204-204hg-mercury-enriched-mercury-47cf9c2d34.pdf
情報源URL | https://www.buyisotope.com/sds/mercury-204-metal-safety-data-sheet-mercury-204-sds-mercury-204-isotope-mercury-204-enriched-mercury-204.pdf
説明 | Safety Data Sheet for Mercury, Enriched Mercury, published by Neonest AB. Supplier file designation: Mercury-204 / Hg-204 / 204Hg.

## 原文内容
ページ | 行 | 原文内容 | 抽出方法
1 | 1 | Safety Data Sheet for Mercury, | embedded
1 | 2 | Enriched Mercury | embedded
1 | 3 | According to ISO 11014:2010 | embedded
1 | 4 | First Print Date: 05-Mar-2015 | embedded
1 | 5 | Revision Date: 20-Jan-2020 | embedded
1 | 6 | Version: 1.1.1. | embedded
1 | 7 | Safety Data Sheet (SDS) for Mercury, Enriched Mercury https://www.buyisotope.com Page 1/9 | embedded
1 | 8 | Section 1: Identification of the Substance/Mixture and of the Company/Undertaking | embedded
1 | 9 | Product Identifier: | embedded
1 | 10 | Identification as on the label/Trade name: Mercury. | embedded
1 | 11 | Molecular weight: 200.59 | embedded
1 | 12 | Chemical formula: Hg | embedded
1 | 13 | Synonyms: Colloidal mercury, Hydrargyrum, Metallic mercury, Quicksilver, Liquid silver , Liquid metal mercury | embedded
1 | 14 | Details of the supplier of the Safety Data Sheet: | embedded
1 | 15 | Neonest AB | embedded
1 | 16 | Storgatan 70C, Solna | embedded
1 | 17 | SE-17152 | embedded
1 | 18 | Sweden | embedded
1 | 19 | Contact details: | embedded
1 | 20 | +46-76-219-9731 | embedded
1 | 21 | 24-hour Emergency Contact: | embedded
1 | 22 | Swedish Poisons Centre | embedded
1 | 23 | Phone: 112 - Ask for Poisons Information, 112 – begär Giftinformation . | embedded
1 | 24 | Other International Contacts: | embedded
1 | 25 | CHEMTREC 24-hour: +1-703-741-5500 (US + Worldwide) | embedded
1 | 26 | NHS: 111 (UK) | embedded
1 | 27 | Charite: +49 30 450 531 000 (Netherlands) | embedded
1 | 28 | INTCF: +34 917689800 (Spain) | embedded
1 | 29 | CapTv: +33 1 40 05 48 48 (France) | embedded
1 | 30 | Section 2: Hazards Identification | embedded
1 | 31 | Classification of the substances or mixture: | embedded
1 | 32 | The mixture is classified according to: Regulation EC 1272/2008 [EU-GHS/CLP] | embedded
1 | 33 | Hazard classes/Hazard categories: Hazard statement: | embedded
1 | 34 | Acute Toxicity, Inhalation (Category 2) H330 | embedded
1 | 35 | Reproductive Toxicity (Category 1B) H360 | embedded
1 | 36 | STOT RE (Category 1) H372 | embedded
1 | 37 | Aquatic Acute (Category 1) H400 | embedded
1 | 38 | Aquatic Chronic (Category 1) H410 | embedded
1 | 39 | Label elements: | embedded
1 | 40 | Hazard pictograms: | embedded
2 | 1 | Safety Data Sheet for Mercury, | embedded
2 | 2 | Enriched Mercury | embedded
2 | 3 | According to ISO 11014:2010 | embedded
2 | 4 | First Print Date: 05-Mar-2015 | embedded
2 | 5 | Revision Date: 20-Jan-2020 | embedded
2 | 6 | Version: 1.1.1. | embedded
2 | 7 | Safety Data Sheet (SDS) for Mercury, Enriched Mercury https://www.buyisotope.com Page 2/9 | embedded
2 | 8 | Signal Words: Danger. | embedded
2 | 9 | Hazard Statements: | embedded
2 | 10 | H330 Fatal if inhaled. | embedded
2 | 11 | H360 May damage fertility or the unborn child. | embedded
2 | 12 | H372 Causes damage to organs through prolonged or repeated exposure. | embedded
2 | 13 | H400 Very toxic to aquatic life. | embedded
2 | 14 | H410 Very toxic to aquatic life with long lasting effects. | embedded
2 | 15 | Precautionary Statements: | embedded
2 | 16 | P201 Obtain special instructions before use. | embedded
2 | 17 | P202 Do not handle until all safety precautions have been read and understood. | embedded
2 | 18 | P270 Do not eat, drink or smoke when using this product. | embedded
2 | 19 | P271 Use only outdoors or in a well-ventilated area. | embedded
2 | 20 | P273 Avoid release to the environment. | embedded
2 | 21 | P304 + P340 IF INHALED: Remove person to fresh air and keep comfortable for breathing. | embedded
2 | 22 | P308 + P313 IF exposed or concerned: Get medical advice/attention. | embedded
2 | 23 | P310 Immediately call a POISON CENTER/doctor. | embedded
2 | 24 | P391 Collect spillage. | embedded
2 | 25 | P403 + P233 Store in a well-ventilated place. Keep container tightly closed. | embedded
2 | 26 | P405 Store locked up. | embedded
2 | 27 | Section 3: Composition/Information on Ingredients | embedded
2 | 28 | Substance/Mixture: Substance. | embedded
2 | 29 | Ingredients: | embedded
2 | 30 | Substance name (IUPAC/EC) CAS - No. Concentration | embedded
2 | 31 | % by weight | embedded
2 | 32 | Classification | embedded
2 | 33 | EC1272/2008 EC - No. | embedded
2 | 34 | Mercury | embedded
2 | 35 | 7439-97-6 | embedded
2 | 36 | >99.9% | embedded
2 | 37 | Repr. 1B H360 | embedded
2 | 38 | Acute Tox. 2 H330 | embedded
2 | 39 | STOT RE 1 H372 | embedded
2 | 40 | Aquatic Acute 1 H400 | embedded
2 | 41 | Aquatic Chronic 1H410 | embedded
2 | 42 | 231-106-7 | embedded
2 | 43 | For explanation of abbreviations see Section 16. | embedded
2 | 44 | Section 4: First - Aid Measures | embedded
2 | 45 | Description of first aid measures: | embedded
2 | 46 | Eye Contact: Immediately flush eyes with plenty of water for at least 15 minutes, lifting lower and upper eyelids | embedded
2 | 47 | occasionally. Get medical attention immediately. | embedded
2 | 48 | Skin Contact: Immediately flush skin with plenty of water for at least 15 minutes while removing contaminated | embedded
2 | 49 | clothing and shoes. Get medical attention immediately. Wash clothing before reuse. Thoroughly clean shoes before | embedded
2 | 50 | reuse. | embedded
2 | 51 | Ingestion: Do NOT induce vomiting. Never give anything by mouth to an unconscious person. Get medical attention | embedded
2 | 52 | immediately. | embedded
3 | 1 | Safety Data Sheet for Mercury, | embedded
3 | 2 | Enriched Mercury | embedded
3 | 3 | According to ISO 11014:2010 | embedded
3 | 4 | First Print Date: 05-Mar-2015 | embedded
3 | 5 | Revision Date: 20-Jan-2020 | embedded
3 | 6 | Version: 1.1.1. | embedded
3 | 7 | Safety Data Sheet (SDS) for Mercury, Enriched Mercury https://www.buyisotope.com Page 3/9 | embedded
3 | 8 | Inhalation: Get medical aid immediately. Remove from exposure and move to fresh air immediately. If breathing is | embedded
3 | 9 | difficult, give oxygen. Do NOT use mouth-to-mouth resuscitation. If breathing has ceased apply artificial respiration | embedded
3 | 10 | using oxygen and a suitable mechanical device such as a bag and a mask. | embedded
3 | 11 | Most important symptoms and effects, both acute and delayed: | embedded
3 | 12 | Notes to Physician: The concentration of mercury in whole blood is a reasonable measure of the body-burden of | embedded
3 | 13 | mercury and thus is used for monitoring purposes. Treat symptomatically and supportively. Persons with kidney | embedded
3 | 14 | disease, chronic respiratory disease, liver disease, or skin disease may be at increased risk from exposure to this | embedded
3 | 15 | substance. | embedded
3 | 16 | Indication of any immediate medical attention and special treatment needed: | embedded
3 | 17 | Antidote: The use of d-Penicillamine as a chelating agent should be determined by qualified medical personnel. The | embedded
3 | 18 | use of Dimercaprol or BAL (British Anti-Lewisite) as a chelating agent should be determined by qualified medical | embedded
3 | 19 | personnel. | embedded
3 | 20 | Section 5: Fire - Fighting Measures | embedded
3 | 21 | Extinguisher media: | embedded
3 | 22 | General Information: In the event of a fire, wear full protective clothing and NIOSH-approved self-contained breathing | embedded
3 | 23 | apparatus with full facepiece operated in the pressure demand or other positive pressure mode. Undergoes | embedded
3 | 24 | hazardous reactions in the presence of heat and sparks or ignition. Smoke may contain toxic mercury or mercuric | embedded
3 | 25 | oxide. Smoke may contain toxic mercury or mercuric oxide. | embedded
3 | 26 | Fire Extinguishing Media: Use any means suitable for extinguishing surrounding fire. Do not allow water runoff to | embedded
3 | 27 | enter sewers or waterways. | embedded
3 | 28 | Explosion: Not considered to be an explosion hazard. | embedded
3 | 29 | NFPA Rating: (estimated) Health: 3; Flammability: 0; Instability: 0 | embedded
3 | 30 | Section 6: Accidental Release Measures | embedded
3 | 31 | Personal precautions, protective equipment and emergency procedures: | embedded
3 | 32 | Use proper personal protective equipment as indicated in Section 8. | embedded
3 | 33 | Environmental precautions: Avoid release into the environment. | embedded
3 | 34 | Methods and materials for containment and cleaning up: | embedded
3 | 35 | Absorb spill with inert material (e.g. vermiculite, sand or earth), then place in suitable container. Avoid runoff into | embedded
3 | 36 | storm sewers and ditches which lead to waterways. Clean up spills immediately, observing precautions in the | embedded
3 | 37 | Protective Equipment section. Provide ventilation. | embedded
3 | 38 | Section 7: Handling and Storage | embedded
3 | 39 | Precautions for safe handling: | embedded
3 | 40 | Handling: Wash thoroughly after handling. Remove contaminated clothing and wash before reuse. Minimize dust | embedded
3 | 41 | generation and accumulation. Keep container tightly closed. Do not get on skin or in eyes. Do not ingest or inhale. Use | embedded
3 | 42 | only in a chemical fume hood. Discard contaminated shoes. Do not breathe vapour. | embedded
3 | 43 | Conditions for safe storage, including any incompatibilities: | embedded
3 | 44 | Keep container closed when not in use. Store in a tightly closed container. Store in a cool, dry, well-ventilated area | embedded
3 | 45 | away from incompatible substances. Keep away from metals. Store protected from azides. | embedded
4 | 1 | Safety Data Sheet for Mercury, | embedded
4 | 2 | Enriched Mercury | embedded
4 | 3 | According to ISO 11014:2010 | embedded
4 | 4 | First Print Date: 05-Mar-2015 | embedded
4 | 5 | Revision Date: 20-Jan-2020 | embedded
4 | 6 | Version: 1.1.1. | embedded
4 | 7 | Safety Data Sheet (SDS) for Mercury, Enriched Mercury https://www.buyisotope.com Page 4/9 | embedded
4 | 8 | Section 8: Exposure Controls/ Personal Protection | embedded
4 | 9 | Control parameters: | embedded
4 | 10 | Occupational exposure limits: | embedded
4 | 11 | ACGIH 0.025 mg/m 3 ; skin - potential for cutaneous absorption | embedded
4 | 12 | NIOSH 0.05 mg/m 3 TWA (vapour) | embedded
4 | 13 | OSHA - Final PELs 1 mg/10m 3 Ceiling (vapour) | embedded
4 | 14 | OSHA Vacated PELs Mercury: 0.05 mg/m 3 TWA (vapour) | embedded
4 | 15 | Exposure controls: | embedded
4 | 16 | Appropriate engineering controls: Facilities storing or utilizing this material should be equipped with an eyewash | embedded
4 | 17 | facility and a safety shower. Use only under a chemical fume hood. | embedded
4 | 18 | Individual protection measures, such as personal protective equipment: | embedded
4 | 19 | Eye: Wear appropriate protective eyeglasses or chemical safety goggles as described by OSHA's eye and face | embedded
4 | 20 | protection regulations in 29 CFR 1910.133 or European Standard EN166. | embedded
4 | 21 | Hand: Wear appropriate protective gloves to prevent skin exposure. | embedded
4 | 22 | Body: Wear appropriate protective clothing to prevent skin exposure. | embedded
4 | 23 | Respirators: A respiratory protection program that meets OSHA's 29 CFR 1910.134 and ANSI Z88.2 requirements or | embedded
4 | 24 | European Standard EN 149 must be followed whenever workplace conditions warrant a respirator's use. | embedded
4 | 25 | Section 9: Physical and Chemical Properties | embedded
4 | 26 | Information on basic physical and chemical properties | embedded
4 | 27 | Appearance (form): Liquid. | embedded
4 | 28 | Colour: Silver. | embedded
4 | 29 | Odour: Odourless. | embedded
4 | 30 | Odour threshold: No data available. | embedded
4 | 31 | pH (concentration): Not applicable. | embedded
4 | 32 | Melting point/range (° C): -38 °C | embedded
4 | 33 | Boiling point/range (° C): 356 °C | embedded
4 | 34 | Flash point (° C): No data available. | embedded
4 | 35 | Evaporation rate: Not applicable. | embedded
4 | 36 | Flammability (solid, gas): No data available. | embedded
4 | 37 | Ignition temperature (° C): No data available. | embedded
4 | 38 | Upper/lower flammability/explosive limits: No data available. | embedded
4 | 39 | Vapour pressure (Pa at 20 ° C): 0.163 | embedded
4 | 40 | Vapour density: 0.468 | embedded
4 | 41 | Relative densi ty (25 ° C): 13.55 g/cm³ | embedded
4 | 42 | Water solubility (g/L ) at 20 ° C: Insoluble. | embedded
4 | 43 | n-Octanol/Water partition coefficient : No data available. | embedded
4 | 44 | Auto-ignition temperature: No data available. | embedded
4 | 45 | Decomposition temperature: No data available. | embedded
4 | 46 | Viscosity, dynamic ( mPa.sec at 20 °C ): 1.55 | embedded
5 | 1 | Safety Data Sheet for Mercury, | embedded
5 | 2 | Enriched Mercury | embedded
5 | 3 | According to ISO 11014:2010 | embedded
5 | 4 | First Print Date: 05-Mar-2015 | embedded
5 | 5 | Revision Date: 20-Jan-2020 | embedded
5 | 6 | Version: 1.1.1. | embedded
5 | 7 | Safety Data Sheet (SDS) for Mercury, Enriched Mercury https://www.buyisotope.com Page 5/9 | embedded
5 | 8 | Explosive properties: The substance or mixture is not classified as explosive. | embedded
5 | 9 | Oxidising properties: The substance or mixture is not classified as oxidizing. | embedded
5 | 10 | Section 10: Stability and Reactivity | embedded
5 | 11 | Reactivity & Chemical stability: Stable under normal temperatures and pressures. | embedded
5 | 12 | Conditions to avoid: High temperatures, incompatible materials. | embedded
5 | 13 | Incompatible materials to avoid: Metals, aluminium, ammonia, chlorates, copper, copper alloys, ethylene oxide, | embedded
5 | 14 | halogens, iron, nitrates, sulphur, sulfuric acid, oxygen, acetylene, lithium, rubidium, sodium carbide, lead, | embedded
5 | 15 | nitromethane, peroxyformic acid, calcium, chlorine dioxide, metal oxides, azides, 3-bromopropyne, alkynes + silver | embedded
5 | 16 | perchlorate, methylsilane + oxygen, tetracarbonylnickel + oxygen, boron diiodophosphide. | embedded
5 | 17 | Hazardous Decomposition Products: Mercury/mercury oxides. | embedded
5 | 18 | Hazardous Polymerization: Will not occur. | embedded
5 | 19 | Section 11: Toxicological Information | embedded
5 | 20 | Information on toxicological effects: | embedded
5 | 21 | Fatal if inhaled. | embedded
5 | 22 | Classification according to GHS (1272/2008/EG, CLP) | embedded
5 | 23 | Skin corrosion/irritation: | embedded
5 | 24 | Not classified based on available information. | embedded
5 | 25 | Serious eye damage/eye irritation: | embedded
5 | 26 | Not classified based on available information. | embedded
5 | 27 | Respiratory or skin sensitisation: | embedded
5 | 28 | Not classified based on available information. | embedded
5 | 29 | Germ cell mutagenicity: | embedded
5 | 30 | Not classified based on available information. | embedded
5 | 31 | Carcinogenicity: | embedded
5 | 32 | Not classified based on available information. | embedded
5 | 33 | Reproductive toxicity: | embedded
5 | 34 | May damage fertility or the unborn child. | embedded
5 | 35 | Specific target organ toxicity – single exposure (STOT): | embedded
5 | 36 | Not classified based on available information. | embedded
5 | 37 | Specific target organ toxicity (STOT) – repeated exposure: | embedded
5 | 38 | Causes damage to organs through prolonged or repeated exposure. | embedded
5 | 39 | Aspiration toxicity: | embedded
5 | 40 | Not classified based on available information. | embedded
5 | 41 | Section 12: Ecological Information | embedded
5 | 42 | Toxicity: | embedded
5 | 43 | Rainbow Trout: LC50 = 0.16-0.90 mg/L; 96 Hr | embedded
5 | 44 | Bluegill/Sunfish: LC50 = 0.16-0.90 mg/L; 96 Hr | embedded
5 | 45 | Channel Catfish: LC50 = 0.35 mg/L; 96 Hr | embedded
5 | 46 | Water Flea (Daphnia): EC50 = 0.01 mg/L; 48 Hr | embedded
6 | 1 | Safety Data Sheet for Mercury, | embedded
6 | 2 | Enriched Mercury | embedded
6 | 3 | According to ISO 11014:2010 | embedded
6 | 4 | First Print Date: 05-Mar-2015 | embedded
6 | 5 | Revision Date: 20-Jan-2020 | embedded
6 | 6 | Version: 1.1.1. | embedded
6 | 7 | Safety Data Sheet (SDS) for Mercury, Enriched Mercury https://www.buyisotope.com Page 6/9 | embedded
6 | 8 | In aquatic systems, mercury appears to bind to dissolved matter or fine particulates, while the transport of mercury | embedded
6 | 9 | bound to dust particles in the atmosphere or bed sediment particles in rivers and lakes is generally less substantial. | embedded
6 | 10 | The conversion, in aquatic environments, of inorganic mercury to methyl mercury implies that recycling of mercury | embedded
6 | 11 | from sediment to water to air and back could be rapid. | embedded
6 | 12 | Persistence and degradability: No data available. | embedded
6 | 13 | Bioaccumulative potential: Carassius auratus (goldfish) - 1,789 d - 0.25 ug/l | embedded
6 | 14 | Mobility in soil: No data available. | embedded
6 | 15 | Results of PBT& vPvB assessment: PBT/vPvB assessment not available, as chemical safety assessment not | embedded
6 | 16 | required/not conducted. | embedded
6 | 17 | Other adverse effects: An environmental hazard cannot be excluded in the event of unprofessional handling or | embedded
6 | 18 | disposal. | embedded
6 | 19 | Section 13: Dispos al Considerations | embedded
6 | 20 | Product: Chemical waste generators must determine whether a discarded chemical is classified as a hazardous waste. | embedded
6 | 21 | Additionally, waste generators must consult state and local hazardous waste regulations to ensure complete and | embedded
6 | 22 | accurate classification. | embedded
6 | 23 | Contaminated Packaging: Dispose of as unused product. | embedded
6 | 24 | Section 14: Transport Information | embedded
6 | 25 | UN number: 2809 | embedded
6 | 26 | UN proper shipping name: MERCURY. | embedded
6 | 27 | Transport hazard class: Class 8 | embedded
6 | 28 | Subsidiary risk: Class 6.1 | embedded
6 | 29 | Transport hazard labels: | embedded
6 | 30 | Packing group: III | embedded
6 | 31 | Marine pollutant: Yes. | embedded
6 | 32 | Section 15: Regulatory Information | embedded
6 | 33 | EU regulations: | embedded
6 | 34 | Regulation (EC) No. 1005/2009 on substances that deplete the ozone layer, Annex I and II, as amended | embedded
6 | 35 | Not listed. | embedded
6 | 36 | Regulation (EC) No. 850/2004 on persistent organic pollutants, Annex I | embedded
6 | 37 | Not listed. | embedded
6 | 38 | Regulation (EU) No. 649/2012 concerning the export and import of dangerous chemicals, Annex I, Part 1 as | embedded
6 | 39 | amended | embedded
6 | 40 | Not listed. | embedded
6 | 41 | Regulation (EU) No. 649/2012 concerning the export and import of dangerous chemicals, Annex I, Part 2 as | embedded
6 | 42 | amended | embedded
6 | 43 | Not listed. | embedded
7 | 1 | Safety Data Sheet for Mercury, | embedded
7 | 2 | Enriched Mercury | embedded
7 | 3 | According to ISO 11014:2010 | embedded
7 | 4 | First Print Date: 05-Mar-2015 | embedded
7 | 5 | Revision Date: 20-Jan-2020 | embedded
7 | 6 | Version: 1.1.1. | embedded
7 | 7 | Safety Data Sheet (SDS) for Mercury, Enriched Mercury https://www.buyisotope.com Page 7/9 | embedded
7 | 8 | Regulation (EU) No. 649/2012 concerning the export and import of dangerous chemicals, Annex I, Part 3 as | embedded
7 | 9 | amended | embedded
7 | 10 | Not listed. | embedded
7 | 11 | Regulation (EU) No. 649/2012 concerning the export and import of dangerous chemicals, Annex V as amended | embedded
7 | 12 | Not listed. | embedded
7 | 13 | Regulation (EC) No. 166/2006 Annex II Pollutant Release and Transfer Registry | embedded
7 | 14 | Not listed. | embedded
7 | 15 | Regulation (EC) No. 1907/2006, REACH Article 59(10) Candidate List as currently published by ECHA | embedded
7 | 16 | Not listed. | embedded
7 | 17 | Authorisations: | embedded
7 | 18 | Regulation (EC) No. 1907/2006, REACH Annex XIV Substances subject to authorization, as amended | embedded
7 | 19 | Not listed. | embedded
7 | 20 | Restrictions on use: | embedded
7 | 21 | Regulation (EC) No. 1907/2006 Annex XVII Substances subject to restriction on marketing and use | embedded
7 | 22 | Not regulated. | embedded
7 | 23 | Regulation (EC) No. 1907/2006, REACH Annex XVII Substances subject to restriction on marketing and use as | embedded
7 | 24 | amended | embedded
7 | 25 | Not listed. | embedded
7 | 26 | Directive 2004/37/EC on the protection of workers from the risks related to exposure to carcinogens and mutagens | embedded
7 | 27 | at work | embedded
7 | 28 | Not regulated. | embedded
7 | 29 | Directive 92/85/EEC: on the safety and health of pregnant workers and workers who have recently given birth or | embedded
7 | 30 | are breastfeeding. | embedded
7 | 31 | Not regulated. | embedded
7 | 32 | Other EU regulations: | embedded
7 | 33 | Directive 2012/18/EU on major accident hazards involving dangerous substances | embedded
7 | 34 | Not listed. | embedded
7 | 35 | Directive 98/24/EC on the protection of the health and safety of workers from the risks related to chemical agents | embedded
7 | 36 | at work. | embedded
7 | 37 | Always applicable. | embedded
7 | 38 | Directive 94/33/EC on the protection of young people at work | embedded
7 | 39 | Not listed. | embedded
7 | 40 | Additional Information: | embedded
7 | 41 | SARA 302 Components: No chemicals in this material are subject to the reporting requirements of SARA Title III, | embedded
7 | 42 | Section 302. | embedded
7 | 43 | SARA 313 Components: This material does not contain any chemical components with known CAS numbers that | embedded
7 | 44 | exceed the threshold (De Minimis) reporting levels established by SARA Title III, Section 313. | embedded
7 | 45 | SARA 311/312 Hazards: Acute Health Hazard, Chronic Health Hazard. | embedded
7 | 46 | Massachusetts Right to Know Components: CAS No. 7439-97-6 / Revision Date 2007-07-01 | embedded
7 | 47 | Pennsylvania Right to Know Components: CAS No. 7439-97-6 / Revision Date 2007-07-01 | embedded
7 | 48 | New Jersey Right to Know Components: CAS No. 7439-97-6 / Revision Date 2007-07-01 | embedded
8 | 1 | Safety Data Sheet for Mercury, | embedded
8 | 2 | Enriched Mercury | embedded
8 | 3 | According to ISO 11014:2010 | embedded
8 | 4 | First Print Date: 05-Mar-2015 | embedded
8 | 5 | Revision Date: 20-Jan-2020 | embedded
8 | 6 | Version: 1.1.1. | embedded
8 | 7 | Safety Data Sheet (SDS) for Mercury, Enriched Mercury https://www.buyisotope.com Page 8/9 | embedded
8 | 8 | California Prop. 65 Components: WARNING: This product contains a chemical known to the State of California to | embedded
8 | 9 | cause birth defects or other reproductive harm: CAS-No. 7439-97-6 / Revision Date 2007-09-28 | embedded
8 | 10 | Chemical safety assessment: No Chemical Safety Assessment has been carried out. | embedded
8 | 11 | Section 16: Other Information | embedded
8 | 12 | List of abbreviations: | embedded
8 | 13 | ACGIH American Conference of Governmental Industrial Hygienists | embedded
8 | 14 | ADR European Agreement Concerning the International Carriage of Dangerous Goods by Road | embedded
8 | 15 | ALARA As Low As Is Reasonably Achievable | embedded
8 | 16 | AMU Atomic Mass Unit | embedded
8 | 17 | ANSI American National Standards Institute | embedded
8 | 18 | BLS Basic Life Support | embedded
8 | 19 | CAM Continuous Air Monitor | embedded
8 | 20 | CAS Chemical Abstracts Service (division of the American Chemical Society) | embedded
8 | 21 | CEN European Committee for Standardization | embedded
8 | 22 | CERCLA Comprehensive Environmental Response Compensation and Liability Act | embedded
8 | 23 | CLP Classification, Labelling and Packaging (European Union) | embedded
8 | 24 | CPR Controlled Products Regulations (Canada) | embedded
8 | 25 | CWA Clean Water Act (USA) | embedded
8 | 26 | DAC Derived Air Concentration (USA) | embedded
8 | 27 | DOE United States Department of Energy (USA) | embedded
8 | 28 | DOT United States Department of Transportation (USA) | embedded
8 | 29 | DSL Domestic Substances List (Canada) | embedded
8 | 30 | EC50 Half Maximal Effective Concentration | embedded
8 | 31 | EINECS European Inventory of Existing Commercial Chemical Substances | embedded
8 | 32 | EHS Environmentally Hazardous Substance | embedded
8 | 33 | ELINCS European List of Notified Chemical Substances | embedded
8 | 34 | EMS Emergency Response Procedures for Ships Carrying Dangerous Goods | embedded
8 | 35 | EPA Environmental Protection Agency (USA) | embedded
8 | 36 | EPCRA Emergency Planning and Community Right-To-Know Act (EPCRA) of 1986 | embedded
8 | 37 | GHS Globally Harmonized System | embedded
8 | 38 | HMIS Hazardous Materials Identification System (USA) | embedded
8 | 39 | IARC International Agency for Research on Cancer | embedded
8 | 40 | IATA International Air Transport Association | embedded
8 | 41 | IBC Intermediate Bulk Containers | embedded
8 | 42 | ICAO International Civil Aviation Organization | embedded
8 | 43 | IDLH Immediately Dangerous to Life or Health | embedded
8 | 44 | IMDG International Maritime Code for Dangerous Goods | embedded
8 | 45 | LC50 Lethal concentration, 50 percent | embedded
8 | 46 | LD50 Lethal dose, 50 percent | embedded
8 | 47 | LDLO Lethal Dose Low | embedded
8 | 48 | LOEC Lowest-Observed-Effective Concentration | embedded
8 | 49 | MARPOL International Convention for the Prevention of Pollution from Ships | embedded
8 | 50 | MSHA Mine Safety and Health Administration (USA) | embedded
9 | 1 | Safety Data Sheet for Mercury, | embedded
9 | 2 | Enriched Mercury | embedded
9 | 3 | According to ISO 11014:2010 | embedded
9 | 4 | First Print Date: 05-Mar-2015 | embedded
9 | 5 | Revision Date: 20-Jan-2020 | embedded
9 | 6 | Version: 1.1.1. | embedded
9 | 7 | Safety Data Sheet (SDS) for Mercury, Enriched Mercury https://www.buyisotope.com Page 9/9 | embedded
9 | 8 | NCRP National Council on Radiation Protection & Measurements (USA) | embedded
9 | 9 | NDSL Non-Domestic Substances List (Canada) | embedded
9 | 10 | NFPA National Fire Protection Association (USA) | embedded
9 | 11 | NIOSH National Institute for Occupational Safety and Health (USA) | embedded
9 | 12 | NOEC No Observed Effect Concentration | embedded
9 | 13 | N.O.S. Not Otherwise Specified | embedded
9 | 14 | NRC Nuclear Regulatory Commission (USA) | embedded
9 | 15 | NTP National Toxicology Program (USA) | embedded
9 | 16 | OSHA Occupational Safety and Health Administration (USA) | embedded
9 | 17 | PBT Persistent Bioaccumulative and Toxic Chemical | embedded
9 | 18 | PEL Permissible Exposure Limit | embedded
9 | 19 | PIH Poisonous by Inhalation Hazard | embedded
9 | 20 | RCRA Resource Conservation and Recovery Act (USA) | embedded
9 | 21 | RCT Radiation Control Technician | embedded
9 | 22 | REACH Registration, Evaluation, Authorisation and Restriction of Chemicals (Europe) | embedded
9 | 23 | RID Regulations Concerning the International Transport of Dangerous Goods by Rail | embedded
9 | 24 | RTECS Registry of Toxic Effects of Chemical Substances | embedded
9 | 25 | SARA Superfund Amendments and Reauthorization Act (USA) | embedded
9 | 26 | TDG Transportation of Dangerous Goods (Canada) | embedded
9 | 27 | TIH Toxic by Inhalation Hazard | embedded
9 | 28 | TLV Threshold Limit Value | embedded
9 | 29 | TPQ Threshold Planning Quantity | embedded
9 | 30 | TSCA Toxic Substances Control Act | embedded
9 | 31 | TWA Time Weighted Average | embedded
9 | 32 | UN United Nations (Number) | embedded
9 | 33 | VOC Volatile Organic Compound | embedded
9 | 34 | vPvB Very Persistent Very Bioaccumulative Chemical | embedded
9 | 35 | WGK Wassergefährdungsklassen (Germany: Water Hazard Classes) | embedded
9 | 36 | WHMIS Workplace Hazardous Materials Information System | embedded
9 | 37 | References: | embedded
9 | 38 | Not available. | embedded
9 | 39 | Full text of any H-statements not written out in full under Sections 2 to 15: | embedded
9 | 40 | H330 Fatal if inhaled. | embedded
9 | 41 | H360 May damage fertility or the unborn child. | embedded
9 | 42 | H372 Causes damage to organs through prolonged or repeated exposure. | embedded
9 | 43 | H400 Very toxic to aquatic life. | embedded
9 | 44 | H410 Very toxic to aquatic life with long lasting effects. | embedded
9 | 45 | Revision information: | embedded
9 | 46 | None. | embedded
9 | 47 | Training information: | embedded
9 | 48 | Follow training instructions when handling this material. | embedded
9 | 49 | Further Information: | embedded
9 | 50 | The information provided in this Safety Data Sheet is correct to the best of our knowledge, information and belief at | embedded
9 | 51 | the date of its publication. The information given is designed only as a guidance for safe handling, use, processing, | embedded
9 | 52 | storage, transportation, disposal and release and is not to be considered a warranty or quality specification. The | embedded
9 | 53 | information relates only to the specific material designated and may not be valid for such material used in | embedded
9 | 54 | combination with any other materials or in any process, unless specified in the text. | embedded