## Document info
SDS document information
Text extracted from the original PDF. Tables, images, symbols and OCR may differ. Check the original PDF for safety information.
Field | Value
Document title | Cerium-138 SDS (Ce-138 / 138Ce) — Cerium Oxide, Enriched Cerium Oxide
Publisher | Neonest AB
Material | Cerium Oxide, Enriched Cerium Oxide
CAS number | 1306-38-3
Product code / grade | Enriched isotope · Cerium-138 · Ce-138 · 138Ce
Document type | SDS
Original language | English
Region | Sweden
Revision date | 11-Aug-2019
Page count | 9
Original filename | cerium-138-sds.pdf
RESDS page | https://resds.com/document/cerium-138-sds-ce-138-df1d1c2c54
Original PDF | https://resds.com/pdf/cerium-138-sds-ce-138-df1d1c2c54.pdf
Source URL | https://www.buyisotope.com/sds/ce-138-oxide-safety-data-sheet-ce-138-sds-ce-138-isotope-ce-138-enriched-ce-138.pdf
Description | Original Safety Data Sheet for Cerium Oxide, Enriched Cerium Oxide, published by Neonest AB. Isotope designation: Cerium-138 (Ce-138 / 138Ce).

## Original text
Page | Line | Original text | Extraction method
1 | 1 | Safety Data Sheet for Cerium Oxide, | embedded
1 | 2 | Enriched Cerium Oxide | embedded
1 | 3 | According to ISO 11014:2010 | embedded
1 | 4 |  | embedded
1 | 5 | First Print Date: 5-Mar-2015 | embedded
1 | 6 | Revision Date: 11-Aug-2019 | embedded
1 | 7 | Version: 1.1.1. | embedded
1 | 8 |  | embedded
1 | 9 |  | embedded
1 | 10 |  | embedded
1 | 11 | Section 1: Identification of the Substance/Mixture and of the Company/Undertaking | embedded
1 | 12 |  | embedded
1 | 13 | Product Identifier: | embedded
1 | 14 | Identification as on the label/Trade name: Cerium Oxide, Enriched Cerium Oxide. | embedded
1 | 15 | Molecular weight: 172.115 | embedded
1 | 16 | Chemical formula: CeO2 | embedded
1 | 17 | Synonyms: Ceria, Ceric dioxide, Ceric oxide, Cerium dioxide, Cerium (4+) oxide, Molycomp 5310, Needlal, Needlal U15, | embedded
1 | 18 | Needlal W15, Needlal W10-01, Nidoral, Opaline. | embedded
1 | 19 |  | embedded
1 | 20 |  | embedded
1 | 21 | Details of the supplier of the Safety Data Sheet: | embedded
1 | 22 | Neonest AB | embedded
1 | 23 | Storgatan 70C, Solna | embedded
1 | 24 | SE-17152 | embedded
1 | 25 | Sweden | embedded
1 | 26 |  | embedded
1 | 27 | Contact details: | embedded
1 | 28 | +46-76-219-9731 | embedded
1 | 29 |  | embedded
1 | 30 | 24-hour Emergency Contact: | embedded
1 | 31 | Swedish Poisons Centre | embedded
1 | 32 | Phone: 112 - Ask for Poisons Information, 112 – begär Giftinformation. | embedded
1 | 33 |  | embedded
1 | 34 | Other International Contacts: | embedded
1 | 35 | CHEMTREC 24-hour: +1-703-741-5500 (US + Worldwide) | embedded
1 | 36 | NHS: 111 (UK) | embedded
1 | 37 | Charite: +49 30 450 531 000 (Netherlands) | embedded
1 | 38 | INTCF: +34 917689800 (Spain) | embedded
1 | 39 | CapTv: +33 1 40 05 48 48 (France) | embedded
1 | 40 |  | embedded
1 | 41 |  | embedded
1 | 42 | Section 2: Hazards Identification | embedded
1 | 43 |  | embedded
1 | 44 | Classification of the substances or mixture: | embedded
1 | 45 | The mixture is classified according to: Regulation EC 1272/2008 [EU-GHS/CLP] | embedded
1 | 46 |  | embedded
1 | 47 | Hazard classes/Hazard categories: Hazard statement: | embedded
1 | 48 | Not classified as hazardous. None required. | embedded
1 | 49 |  | embedded
1 | 50 |  | embedded
1 | 51 | Label elements: | embedded
1 | 52 | Hazard pictograms: Not required. | embedded
1 | 53 | Signal Words: Not required. | embedded
1 | 54 | Hazard Statements: Not required. | embedded
1 | 55 | Precautionary Statements: None. | embedded
1 | 56 | Other hazards: None known. | embedded
1 | 57 |  | embedded
1 | 58 |  | embedded
1 | 59 |  | embedded
1 | 60 |  | embedded
1 | 61 | Safety Data Sheet (SDS) for Cerium Oxide, Enriched Cerium Oxide https://www.buyisotope.com Page 1/9 | embedded
2 | 1 | Safety Data Sheet for Cerium Oxide, | embedded
2 | 2 | Enriched Cerium Oxide | embedded
2 | 3 | According to ISO 11014:2010 | embedded
2 | 4 |  | embedded
2 | 5 | First Print Date: 5-Mar-2015 | embedded
2 | 6 | Revision Date: 11-Aug-2019 | embedded
2 | 7 | Version: 1.1.1. | embedded
2 | 8 |  | embedded
2 | 9 |  | embedded
2 | 10 |  | embedded
2 | 11 | Section 3: Composition/Information on Ingredients | embedded
2 | 12 |  | embedded
2 | 13 | Substance/Mixture: Substance. | embedded
2 | 14 | Ingredients: | embedded
2 | 15 | CAS-No. Molecular Concentration Classification | embedded
2 | 16 | Substance name (IUPAC/EC) | embedded
2 | 17 | EC-No. weight % by weight EC1272/2008 | embedded
2 | 18 | 1306-38-3 | embedded
2 | 19 | Cerium dioxide 172.115 >99% Not Classified. | embedded
2 | 20 | 215-150-4 | embedded
2 | 21 |  | embedded
2 | 22 |  | embedded
2 | 23 | For explanation of abbreviations see Section 16. | embedded
2 | 24 |  | embedded
2 | 25 |  | embedded
2 | 26 | Section 4: First-Aid Measures | embedded
2 | 27 |  | embedded
2 | 28 | Description of first aid measures: | embedded
2 | 29 | In case of inhalation: Remove to fresh air. Get medical attention for any breathing difficulty. | embedded
2 | 30 | In case of skin contact: In case of contact, immediately wash skin with soap and copious amounts of water. | embedded
2 | 31 | In case of eye contact: In case of contact with eyes, flush with copious amounts of water for at least 15 minutes. | embedded
2 | 32 | Assure adequate flushing by separating the eyelids with fingers. Call a physician. | embedded
2 | 33 | In case of ingestion: If swallowed, wash out mouth with water, provided person is conscious. Call a physician. | embedded
2 | 34 |  | embedded
2 | 35 | Most important symptoms and effects, both acute and delayed: | embedded
2 | 36 | Inhalation: May be harmful if inhaled. Material may be irritating to mucous membranes and upper respiratory tract. | embedded
2 | 37 | Eyes: May cause eye irritation. | embedded
2 | 38 | Skin contact: May cause skin irritation. | embedded
2 | 39 | Ingestion: May be harmful if swallowed. | embedded
2 | 40 | Indication of any immediate medical attention and special treatment needed: Treat symptomatically. Show this | embedded
2 | 41 | safety data sheet to a physician or emergency room. | embedded
2 | 42 |  | embedded
2 | 43 |  | embedded
2 | 44 | Section 5: Fire-Fighting Measures | embedded
2 | 45 |  | embedded
2 | 46 | Extinguisher media: | embedded
2 | 47 | Suitable extinguisher media: Water spray. Carbon dioxide, dry chemical powder, or appropriate foam. | embedded
2 | 48 | Unsuitable extinguishing media: None known. | embedded
2 | 49 | Special hazards arising from the mixture: Emits toxic fumes under fire conditions. | embedded
2 | 50 | Advice for fire-fighters: Wear self-contained breathing apparatus and protective clothing to prevent contact with skin | embedded
2 | 51 | and eyes. | embedded
2 | 52 | Further information: Standard procedure for chemical fires. Use extinguishing measures that are appropriate to local | embedded
2 | 53 | circumstances and the surrounding environment. | embedded
2 | 54 |  | embedded
2 | 55 |  | embedded
2 | 56 | Section 6: Accidental Release Measures | embedded
2 | 57 |  | embedded
2 | 58 | Personal precautions, protective equipment and emergency procedures: | embedded
2 | 59 | Personal precautions: Exercise appropriate precautions to minimize direct contact with skin or eyes and prevent | embedded
2 | 60 | inhalation of dust. | embedded
2 | 61 |  | embedded
2 | 62 |  | embedded
2 | 63 |  | embedded
2 | 64 | Safety Data Sheet (SDS) for Cerium Oxide, Enriched Cerium Oxide https://www.buyisotope.com Page 2/9 | embedded
3 | 1 | Safety Data Sheet for Cerium Oxide, | embedded
3 | 2 | Enriched Cerium Oxide | embedded
3 | 3 | According to ISO 11014:2010 | embedded
3 | 4 |  | embedded
3 | 5 | First Print Date: 5-Mar-2015 | embedded
3 | 6 | Revision Date: 11-Aug-2019 | embedded
3 | 7 | Version: 1.1.1. | embedded
3 | 8 |  | embedded
3 | 9 |  | embedded
3 | 10 | Environmental precautions: Prevent product from entering drains. Prevent further leakage or spillage if safe to do so. | embedded
3 | 11 | Local authorities should be advised if significant spillages cannot be contained. | embedded
3 | 12 |  | embedded
3 | 13 | Methods for containment and cleaning up: | embedded
3 | 14 | Methods for cleaning up: Sweep up, place in a bag and hold for waste disposal. Avoid raising dust. Ventilate area and | embedded
3 | 15 | wash spill site after material pickup is complete. | embedded
3 | 16 |  | embedded
3 | 17 | Reference to other sections: | embedded
3 | 18 | Treat recovered material as described in the section "Disposal considerations". | embedded
3 | 19 |  | embedded
3 | 20 |  | embedded
3 | 21 | Section 7: Handling and Storage | embedded
3 | 22 |  | embedded
3 | 23 | Precautions for safe handling: | embedded
3 | 24 | Advice on safe handling: User Exposure: Avoid inhalation. Avoid contact with eyes, skin and clothing. Avoid prolonged | embedded
3 | 25 | or repeated exposure. | embedded
3 | 26 | Hygiene measures: Do not eat, drink or smoke when using this product. | embedded
3 | 27 |  | embedded
3 | 28 | Conditions for safe storage, including incompatibilities: | embedded
3 | 29 | Requirements for storage areas and containers: Store in cool, dry conditions in tightly-sealed containers. | embedded
3 | 30 |  | embedded
3 | 31 |  | embedded
3 | 32 | Section 8: Exposure Controls/Personal Protection | embedded
3 | 33 |  | embedded
3 | 34 | Control parameters: | embedded
3 | 35 | Occupational exposure limits: Contains no substances with occupational exposure limit values | embedded
3 | 36 |  | embedded
3 | 37 | Exposure controls: | embedded
3 | 38 | Appropriate engineering controls: Safety shower and eye bath. Mechanical exhaust required. | embedded
3 | 39 |  | embedded
3 | 40 | Individual protection measures, such as personal protective equipment: | embedded
3 | 41 | Eye/face protection: Use safety glasses. If there is a potential for exposure to particles which could cause eye | embedded
3 | 42 | discomfort, wear chemical goggles. Maintain eye wash fountain and quick-drench facilities in work area. | embedded
3 | 43 | Hand protection: Use chemical resistant gloves. Examples of preferred glove barrier materials include: Butyl rubber, | embedded
3 | 44 | Neoprene, Nitrile/butadiene rubber, Polyethylene, Ethyl vinyl alcohol laminate, polyvinyl alcohol, Polyvinyl chloride. | embedded
3 | 45 | Body protection: Not necessary under normal conditions of use. | embedded
3 | 46 | Respiratory protection: Use respirators and components tested and approved under appropriate government | embedded
3 | 47 | standards such as NIOSH (US) or CEN (EU). Respiratory protection is not required. Where protection from nuisance | embedded
3 | 48 | levels of dusts are desired, use type N95 (US) or type P1 (EN 143) dust masks. | embedded
3 | 49 |  | embedded
3 | 50 |  | embedded
3 | 51 | Section 9: Physical and Chemical Properties | embedded
3 | 52 |  | embedded
3 | 53 | Information on basic physical and chemical properties | embedded
3 | 54 | Appearance (form): Solid (powder). | embedded
3 | 55 | Colour: Light yellow. | embedded
3 | 56 | Odour: No data available. | embedded
3 | 57 | Odour threshold: No data available. | embedded
3 | 58 | Molecular Weight: 172.115 | embedded
3 | 59 |  | embedded
3 | 60 | Safety Data Sheet (SDS) for Cerium Oxide, Enriched Cerium Oxide https://www.buyisotope.com Page 3/9 | embedded
4 | 1 | Safety Data Sheet for Cerium Oxide, | embedded
4 | 2 | Enriched Cerium Oxide | embedded
4 | 3 | According to ISO 11014:2010 | embedded
4 | 4 |  | embedded
4 | 5 | First Print Date: 5-Mar-2015 | embedded
4 | 6 | Revision Date: 11-Aug-2019 | embedded
4 | 7 | Version: 1.1.1. | embedded
4 | 8 |  | embedded
4 | 9 |  | embedded
4 | 10 | pH (concentration): No data available. | embedded
4 | 11 | Melting point/range (°C): No data available. | embedded
4 | 12 | Boiling point/range (°C): No data available. | embedded
4 | 13 | Freezing point (°C): No data available. | embedded
4 | 14 | Flash point (°C): No data available. | embedded
4 | 15 | Evaporation rate: No data available. | embedded
4 | 16 | Flammability (solid, gas): No data available. | embedded
4 | 17 | Ignition temperature (°C): No data available. | embedded
4 | 18 | Upper/lower flammability/explosive limits: No data available. | embedded
4 | 19 | Vapour pressure (20 °C): No data available | embedded
4 | 20 | Vapour density: No data available. | embedded
4 | 21 | Relative density (25 °C): 7.13 g/cm3 | embedded
4 | 22 | Water solubility (g/L) at 20 °C: No data available. | embedded
4 | 23 | n-Octanol/Water partition coefficient: No data available. | embedded
4 | 24 | Auto-ignition temperature: No data available. | embedded
4 | 25 | Decomposition temperature: No data available. | embedded
4 | 26 | Viscosity, dynamic (mPa s): No data available. | embedded
4 | 27 | Explosive properties: The substance or mixture is not classified as explosive. | embedded
4 | 28 | Oxidising properties: The substance or mixture is not classified as oxidizing. | embedded
4 | 29 |  | embedded
4 | 30 |  | embedded
4 | 31 | Section 10: Stability and Reactivity | embedded
4 | 32 |  | embedded
4 | 33 | Reactivity: No dangerous reaction known under conditions of normal use. | embedded
4 | 34 | Chemical stability: Stable under normal conditions. | embedded
4 | 35 | Possibility of hazardous reactions: No dangerous reaction known under conditions of normal use. | embedded
4 | 36 | Conditions to avoid: None known. | embedded
4 | 37 | Incompatible materials: Strong oxidizing agents. | embedded
4 | 38 | Hazardous decomposition products: Cerium/Cerium oxides. | embedded
4 | 39 |  | embedded
4 | 40 |  | embedded
4 | 41 | Section 11: Toxicological Information | embedded
4 | 42 |  | embedded
4 | 43 | Information on toxicological effects: | embedded
4 | 44 | Acute Toxicity: | embedded
4 | 45 | Oral LD50: Rat, Male and female - > 5,000 mg/kg | embedded
4 | 46 | Inhalation LC50: Rat, Male and female - 4 hours - > 5.05 mg/l | embedded
4 | 47 | Dermal LD50: Rat, Male and female - > 2,000 mg/kg | embedded
4 | 48 | Classification according to GHS (1272/2008/EG, CLP) | embedded
4 | 49 | Skin corrosion/irritation: | embedded
4 | 50 | Skin, Rabbit, No skin irritation - 4 hours - OECD Test Guideline 404. | embedded
4 | 51 | Serious eye damage/eye irritation: | embedded
4 | 52 | Eyes, Rabbit, Mild eye irritation - OECD Test Guideline 405. | embedded
4 | 53 | Respiratory or skin sensitisation: | embedded
4 | 54 | Maximization Test, Guinea pig, did not cause sensitization on laboratory animals - OECD Test Guideline 406. | embedded
4 | 55 | Germ cell mutagenicity: | embedded
4 | 56 | Genotoxicity in vitro, Ames test, S. typhimurium, with and without metabolic activation - Negative. | embedded
4 | 57 | Carcinogenicity: | embedded
4 | 58 |  | embedded
4 | 59 |  | embedded
4 | 60 | Safety Data Sheet (SDS) for Cerium Oxide, Enriched Cerium Oxide https://www.buyisotope.com Page 4/9 | embedded
5 | 1 | Safety Data Sheet for Cerium Oxide, | embedded
5 | 2 | Enriched Cerium Oxide | embedded
5 | 3 | According to ISO 11014:2010 | embedded
5 | 4 |  | embedded
5 | 5 | First Print Date: 5-Mar-2015 | embedded
5 | 6 | Revision Date: 11-Aug-2019 | embedded
5 | 7 | Version: 1.1.1. | embedded
5 | 8 |  | embedded
5 | 9 |  | embedded
5 | 10 | IARC: No component of this product present at levels greater than or equal to 0.1% is identified as probable, possible | embedded
5 | 11 | or confirmed human carcinogen by IARC. | embedded
5 | 12 | ACGIH: No component of this product present at levels greater than or equal to 0.1% is identified as a carcinogen or | embedded
5 | 13 | potential carcinogen by ACGIH. | embedded
5 | 14 | NTP: No component of this product present at levels greater than or equal to 0.1% is identified as a known or | embedded
5 | 15 | anticipated carcinogen by NTP. | embedded
5 | 16 | OSHA: No component of this product present at levels greater than or equal to 0.1% is identified as a carcinogen or | embedded
5 | 17 | potential carcinogen by OSHA. | embedded
5 | 18 | Reproductive toxicity: | embedded
5 | 19 | Not classified based on available information. | embedded
5 | 20 | Specific target organ toxicity – single exposure (STOT): | embedded
5 | 21 | Not classified based on available information. | embedded
5 | 22 | Specific target organ toxicity (STOT) – repeated exposure: | embedded
5 | 23 | Not classified based on available information. | embedded
5 | 24 | Aspiration toxicity: | embedded
5 | 25 | Not classified based on available information. | embedded
5 | 26 |  | embedded
5 | 27 |  | embedded
5 | 28 | Section 12: Ecological Information | embedded
5 | 29 |  | embedded
5 | 30 | Toxicity: | embedded
5 | 31 | Toxicity to Fish: Semi-static test EC50 - Danio rerio > 200 mg/l, 72 hours. | embedded
5 | 32 | Toxicity to Daphnia and other Aquatic Invertebrates: Immobilization EC50 - Daphnia magna, > 1,000 mg/l, 48 hours. | embedded
5 | 33 | Method: OECD Test Guideline 202 | embedded
5 | 34 | Toxicity to Bacteria: EC50 - Sludge Treatment, > 1,000 mg/l, 3 hours. | embedded
5 | 35 | Persistence and degradability: No data available. | embedded
5 | 36 | Bioaccumulative potential: No data available. | embedded
5 | 37 | Mobility in soil: No data available. | embedded
5 | 38 | Results of PBT& vPvB assessment: Not relevant. | embedded
5 | 39 | Other adverse effects: No data available. | embedded
5 | 40 |  | embedded
5 | 41 |  | embedded
5 | 42 | Section 13: Disposal Considerations | embedded
5 | 43 |  | embedded
5 | 44 | Waste treatment methods: Contact a licensed professional waste disposal service to dispose of this material. Observe | embedded
5 | 45 | all federal, state and local environmental regulations. Catalysts and expensive metals should be recovered for reuse or | embedded
5 | 46 | recycling. | embedded
5 | 47 |  | embedded
5 | 48 |  | embedded
5 | 49 | Section 14: Transport Information | embedded
5 | 50 |  | embedded
5 | 51 | UN number: Not regulated as a dangerous good. | embedded
5 | 52 | UN proper shipping name: Not regulated as a dangerous good. | embedded
5 | 53 | Transport hazard class(es): Not regulated as a dangerous good. | embedded
5 | 54 | Packing group: Not regulated as a dangerous good. | embedded
5 | 55 | Environmental hazards: Not regulated as a dangerous good. | embedded
5 | 56 | Special precautions for user: Not dangerous goods in the meaning of ADR/RID, ADN, IMDG-Code, ICAO/IATA-DGR. | embedded
5 | 57 | Transport in bulk according to Annex II of Marpol and the IBC Code: Not applicable. | embedded
5 | 58 |  | embedded
5 | 59 |  | embedded
5 | 60 |  | embedded
5 | 61 |  | embedded
5 | 62 | Safety Data Sheet (SDS) for Cerium Oxide, Enriched Cerium Oxide https://www.buyisotope.com Page 5/9 | embedded
6 | 1 | Safety Data Sheet for Cerium Oxide, | embedded
6 | 2 | Enriched Cerium Oxide | embedded
6 | 3 | According to ISO 11014:2010 | embedded
6 | 4 |  | embedded
6 | 5 | First Print Date: 5-Mar-2015 | embedded
6 | 6 | Revision Date: 11-Aug-2019 | embedded
6 | 7 | Version: 1.1.1. | embedded
6 | 8 |  | embedded
6 | 9 |  | embedded
6 | 10 |  | embedded
6 | 11 | Section 15: Regulatory Information | embedded
6 | 12 |  | embedded
6 | 13 | EU regulations: | embedded
6 | 14 | Regulation (EC) No. 1005/2009 on substances that deplete the ozone layer, Annex I and II, as amended | embedded
6 | 15 | Not listed. | embedded
6 | 16 | Regulation (EC) No. 850/2004 on persistent organic pollutants, Annex I | embedded
6 | 17 | Not listed. | embedded
6 | 18 | Regulation (EU) No. 649/2012 concerning the export and import of dangerous chemicals, Annex I, Part 1 as | embedded
6 | 19 | amended | embedded
6 | 20 | Not listed. | embedded
6 | 21 | Regulation (EU) No. 649/2012 concerning the export and import of dangerous chemicals, Annex I, Part 2 as | embedded
6 | 22 | amended | embedded
6 | 23 | Not listed. | embedded
6 | 24 | Regulation (EU) No. 649/2012 concerning the export and import of dangerous chemicals, Annex I, Part 3 as | embedded
6 | 25 | amended | embedded
6 | 26 | Not listed. | embedded
6 | 27 | Regulation (EU) No. 649/2012 concerning the export and import of dangerous chemicals, Annex V as amended | embedded
6 | 28 | Not listed. | embedded
6 | 29 | Regulation (EC) No. 166/2006 Annex II Pollutant Release and Transfer Registry | embedded
6 | 30 | Not listed. | embedded
6 | 31 | Regulation (EC) No. 1907/2006, REACH Article 59(10) Candidate List as currently published by ECHA | embedded
6 | 32 | Not listed. | embedded
6 | 33 |  | embedded
6 | 34 | Authorisations: | embedded
6 | 35 | Regulation (EC) No. 1907/2006, REACH Annex XIV Substances subject to authorization, as amended | embedded
6 | 36 | Not listed. | embedded
6 | 37 |  | embedded
6 | 38 | Restrictions on use: | embedded
6 | 39 | Regulation (EC) No. 1907/2006 Annex XVII Substances subject to restriction on marketing and use | embedded
6 | 40 | Not regulated. | embedded
6 | 41 | Regulation (EC) No. 1907/2006, REACH Annex XVII Substances subject to restriction on marketing and use as | embedded
6 | 42 | amended | embedded
6 | 43 | Not listed. | embedded
6 | 44 | Directive 2004/37/EC on the protection of workers from the risks related to exposure to carcinogens and mutagens | embedded
6 | 45 | at work | embedded
6 | 46 | Not regulated. | embedded
6 | 47 | Directive 92/85/EEC: on the safety and health of pregnant workers and workers who have recently given birth or | embedded
6 | 48 | are breastfeeding. | embedded
6 | 49 | Not regulated. | embedded
6 | 50 |  | embedded
6 | 51 | Other EU regulations: | embedded
6 | 52 | Directive 2012/18/EU on major accident hazards involving dangerous substances | embedded
6 | 53 | Not listed. | embedded
6 | 54 | Directive 98/24/EC on the protection of the health and safety of workers from the risks related to chemical agents | embedded
6 | 55 | at work. | embedded
6 | 56 | Always applicable. | embedded
6 | 57 | Directive 94/33/EC on the protection of young people at work | embedded
6 | 58 |  | embedded
6 | 59 | Safety Data Sheet (SDS) for Cerium Oxide, Enriched Cerium Oxide https://www.buyisotope.com Page 6/9 | embedded
7 | 1 | Safety Data Sheet for Cerium Oxide, | embedded
7 | 2 | Enriched Cerium Oxide | embedded
7 | 3 | According to ISO 11014:2010 | embedded
7 | 4 |  | embedded
7 | 5 | First Print Date: 5-Mar-2015 | embedded
7 | 6 | Revision Date: 11-Aug-2019 | embedded
7 | 7 | Version: 1.1.1. | embedded
7 | 8 |  | embedded
7 | 9 |  | embedded
7 | 10 | Not listed. | embedded
7 | 11 |  | embedded
7 | 12 | Other regulations: The product is classified and labelled in accordance with EC directives or respective national laws. | embedded
7 | 13 | This Safety Data Sheet complies with the requirements of Regulation (EC) No 1907/2006, as amended. | embedded
7 | 14 | EU Additional Classification: | embedded
7 | 15 | S: 22-24/25 | embedded
7 | 16 | Safety Statements: Do not breathe dust. Avoid contact with skin and eyes. | embedded
7 | 17 | US Classification and Label Text: | embedded
7 | 18 | US Statements: Caution: Avoid contact and inhalation. Target organ(s): Blood. | embedded
7 | 19 | United States Regulatory Information: | embedded
7 | 20 | SARA Listed: No | embedded
7 | 21 | TSCA Inventory Item: Yes | embedded
7 | 22 | Canada Regulatory Information: | embedded
7 | 23 | WHMIS Classification: This product has been classified in accordance with the hazard criteria of the CPR, and the SDS | embedded
7 | 24 | contains all the information required by the CPR. | embedded
7 | 25 | DSL: Yes | embedded
7 | 26 | NDSL: No | embedded
7 | 27 | National regulations: Follow national regulation for work with chemical agents. | embedded
7 | 28 | Chemical safety assessment: No Chemical Safety Assessment has been carried out. | embedded
7 | 29 |  | embedded
7 | 30 |  | embedded
7 | 31 | Section 16: Other Information | embedded
7 | 32 |  | embedded
7 | 33 | List of abbreviations: | embedded
7 | 34 | ACGIH American Conference of Governmental Industrial Hygienists | embedded
7 | 35 | ADR European Agreement Concerning the International Carriage of Dangerous Goods by Road | embedded
7 | 36 | ALARA As Low As Is Reasonably Achievable | embedded
7 | 37 | AMU Atomic Mass Unit | embedded
7 | 38 | ANSI American National Standards Institute | embedded
7 | 39 | BLS Basic Life Support | embedded
7 | 40 | CAM Continuous Air Monitor | embedded
7 | 41 | CAS Chemical Abstracts Service (division of the American Chemical Society) | embedded
7 | 42 | CEN European Committee for Standardization | embedded
7 | 43 | CERCLA Comprehensive Environmental Response Compensation and Liability Act | embedded
7 | 44 | CLP Classification, Labelling and Packaging (European Union) | embedded
7 | 45 | CPR Controlled Products Regulations (Canada) | embedded
7 | 46 | CWA Clean Water Act (USA) | embedded
7 | 47 | DAC Derived Air Concentration (USA) | embedded
7 | 48 | DOE United States Department of Energy (USA) | embedded
7 | 49 | DOT United States Department of Transportation (USA) | embedded
7 | 50 | DSL Domestic Substances List (Canada) | embedded
7 | 51 | EC50 Half Maximal Effective Concentration | embedded
7 | 52 | EINECS European Inventory of Existing Commercial Chemical Substances | embedded
7 | 53 | EHS Environmentally Hazardous Substance | embedded
7 | 54 | ELINCS European List of Notified Chemical Substances | embedded
7 | 55 | EMS Emergency Response Procedures for Ships Carrying Dangerous Goods | embedded
7 | 56 | EPA Environmental Protection Agency (USA) | embedded
7 | 57 | EPCRA Emergency Planning and Community Right-To-Know Act (EPCRA) of 1986 | embedded
7 | 58 |  | embedded
7 | 59 |  | embedded
7 | 60 | Safety Data Sheet (SDS) for Cerium Oxide, Enriched Cerium Oxide https://www.buyisotope.com Page 7/9 | embedded
8 | 1 | Safety Data Sheet for Cerium Oxide, | embedded
8 | 2 | Enriched Cerium Oxide | embedded
8 | 3 | According to ISO 11014:2010 | embedded
8 | 4 |  | embedded
8 | 5 | First Print Date: 5-Mar-2015 | embedded
8 | 6 | Revision Date: 11-Aug-2019 | embedded
8 | 7 | Version: 1.1.1. | embedded
8 | 8 |  | embedded
8 | 9 |  | embedded
8 | 10 | GHS Globally Harmonized System | embedded
8 | 11 | HMIS Hazardous Materials Identification System (USA) | embedded
8 | 12 | IARC International Agency for Research on Cancer | embedded
8 | 13 | IATA International Air Transport Association | embedded
8 | 14 | IBC Intermediate Bulk Containers | embedded
8 | 15 | ICAO International Civil Aviation Organization | embedded
8 | 16 | IDLH Immediately Dangerous to Life or Health | embedded
8 | 17 | IMDG International Maritime Code for Dangerous Goods | embedded
8 | 18 | LC50 Lethal concentration, 50 percent | embedded
8 | 19 | LD50 Lethal dose, 50 percent | embedded
8 | 20 | LDLO Lethal Dose Low | embedded
8 | 21 | LOEC Lowest-Observed-Effective Concentration | embedded
8 | 22 | MARPOL International Convention for the Prevention of Pollution from Ships | embedded
8 | 23 | MSHA Mine Safety and Health Administration (USA) | embedded
8 | 24 | NCRP National Council on Radiation Protection & Measurements (USA) | embedded
8 | 25 | NDSL Non-Domestic Substances List (Canada) | embedded
8 | 26 | NFPA National Fire Protection Association (USA) | embedded
8 | 27 | NIOSH National Institute for Occupational Safety and Health (USA) | embedded
8 | 28 | NOEC No Observed Effect Concentration | embedded
8 | 29 | N.O.S. Not Otherwise Specified | embedded
8 | 30 | NRC Nuclear Regulatory Commission (USA) | embedded
8 | 31 | NTP National Toxicology Program (USA) | embedded
8 | 32 | OSHA Occupational Safety and Health Administration (USA) | embedded
8 | 33 | PBT Persistent Bioaccumulative and Toxic Chemical | embedded
8 | 34 | PEL Permissible Exposure Limit | embedded
8 | 35 | PIH Poisonous by Inhalation Hazard | embedded
8 | 36 | RCRA Resource Conservation and Recovery Act (USA) | embedded
8 | 37 | RCT Radiation Control Technician | embedded
8 | 38 | REACH Registration, Evaluation, Authorisation and Restriction of Chemicals (Europe) | embedded
8 | 39 | RID Regulations Concerning the International Transport of Dangerous Goods by Rail | embedded
8 | 40 | RTECS Registry of Toxic Effects of Chemical Substances | embedded
8 | 41 | SARA Superfund Amendments and Reauthorization Act (USA) | embedded
8 | 42 | TDG Transportation of Dangerous Goods (Canada) | embedded
8 | 43 | TIH Toxic by Inhalation Hazard | embedded
8 | 44 | TLV Threshold Limit Value | embedded
8 | 45 | TPQ Threshold Planning Quantity | embedded
8 | 46 | TSCA Toxic Substances Control Act | embedded
8 | 47 | TWA Time Weighted Average | embedded
8 | 48 | UN United Nations (Number) | embedded
8 | 49 | VOC Volatile Organic Compound | embedded
8 | 50 | vPvB Very Persistent Very Bioaccumulative Chemical | embedded
8 | 51 | WGK Wassergefährdungsklassen (Germany: Water Hazard Classes) | embedded
8 | 52 | WHMIS Workplace Hazardous Materials Information System | embedded
8 | 53 | References: | embedded
8 | 54 | Not available. | embedded
8 | 55 | Full text of any H-statements not written out in full under Sections 2 to 15: | embedded
8 | 56 | None. | embedded
8 | 57 |  | embedded
8 | 58 |  | embedded
8 | 59 | Safety Data Sheet (SDS) for Cerium Oxide, Enriched Cerium Oxide https://www.buyisotope.com Page 8/9 | embedded
9 | 1 | Safety Data Sheet for Cerium Oxide, | embedded
9 | 2 | Enriched Cerium Oxide | embedded
9 | 3 | According to ISO 11014:2010 | embedded
9 | 4 |  | embedded
9 | 5 | First Print Date: 5-Mar-2015 | embedded
9 | 6 | Revision Date: 11-Aug-2019 | embedded
9 | 7 | Version: 1.1.1. | embedded
9 | 8 |  | embedded
9 | 9 |  | embedded
9 | 10 | Revision information: | embedded
9 | 11 | None. | embedded
9 | 12 | Training information: | embedded
9 | 13 | Follow training instructions when handling this material. | embedded
9 | 14 | Further Information: | embedded
9 | 15 | The information provided in this Safety Data Sheet is correct to the best of our knowledge, information and belief at | embedded
9 | 16 | the date of its publication. The information given is designed only as a guidance for safe handling, use, processing, | embedded
9 | 17 | storage, transportation, disposal and release and is not to be considered a warranty or quality specification. The | embedded
9 | 18 | information relates only to the specific material designated and may not be valid for such material used in | embedded
9 | 19 | combination with any other materials or in any process, unless specified in the text. | embedded
9 | 20 |  | embedded
9 | 21 |  | embedded
9 | 22 |  | embedded
9 | 23 |  | embedded
9 | 24 | Safety Data Sheet (SDS) for Cerium Oxide, Enriched Cerium Oxide https://www.buyisotope.com Page 9/9 | embedded