## 文書情報
SDS文書情報
原本PDFから抽出したテキストです。表、画像、記号、OCR結果は原本と異なる場合があります。安全情報は原本PDFで確認してください。
項目 | 内容
文書名 | Cerium, chips SDS – ProChem, Inc.
発行元 | ProChem, Inc.
材料 | Cerium, chips
CAS番号 | 7440-45-1
製品番号・グレード | 1399
文書種類 | SDS
原文の言語 | English
地域 | United States
改訂日 | 12/14
ページ数 | 4
原本ファイル名 | prochem-1399.CeriumChips.pdf
RESDSページ | https://resds.com/document/cerium-chips-sds-prochem-en-0c8ef708b8
原本PDF | https://resds.com/pdf/cerium-chips-sds-prochem-en-0c8ef708b8.pdf
情報源URL | https://prochemonline.com/wp-content/uploads/2021/06/1399.CeriumChips.pdf
説明 | Collected by RESDS. Original publisher PDF retained. Original manufacturer safety data sheet for Cerium, chips. Product number: 1399. Original revision: 12/14. Published under the file-level authorization confirmed by the user for the frozen 1,125-file manifest.

## 原文内容
ページ | 行 | 原文内容 | 抽出方法
1 | 1 | SECTION 1 PRODUCT AND COMPANY INFORMATION | embedded
1 | 2 |  | embedded
1 | 3 | PRODUCT NAME: Cerium, chips | embedded
1 | 4 |  | embedded
1 | 5 | PRODUCT NUMBER: 1399 | embedded
1 | 6 |  | embedded
1 | 7 | CAS NUMBER: 7440-45-1 | embedded
1 | 8 |  | embedded
1 | 9 | SYNONYMS: Rare earth metal | embedded
1 | 10 |  | embedded
1 | 11 | MANUFACTURER: | embedded
1 | 12 |  | embedded
1 | 13 |  | embedded
1 | 14 | Prochem, Inc. PHONE: 815-398-1788 | embedded
1 | 15 | 826 Roosevelt Road FAX: 815-398-1810 | embedded
1 | 16 | Rockford, IL 61109 TOLL FREE: 800-795-8788 | embedded
1 | 17 |  | embedded
1 | 18 | IN CASE OF TRANSPORTATION EMERGENCY CONTACT CHEM-TREC: 1-800-424-9300 | embedded
1 | 19 |  | embedded
1 | 20 | SECTION 2 HAZARDS IDENTIFICATION | embedded
1 | 21 |  | embedded
1 | 22 |  | embedded
1 | 23 | CLASSIFICATION OF SUBSTANCE OR MIXTURE | embedded
1 | 24 |  | embedded
1 | 25 | Pictogram | embedded
1 | 26 |  | embedded
1 | 27 |  | embedded
1 | 28 | Signal Word Danger | embedded
1 | 29 |  | embedded
1 | 30 | Hazard Statements | embedded
1 | 31 |  | embedded
1 | 32 | H228 Flammable solid. | embedded
1 | 33 | H302+H312+H332 Harmful if swallowed, in contact with skin, or if inhaled. | embedded
1 | 34 | H315 Causes skin irritation. | embedded
1 | 35 | H319 Causes serious eye irritation. | embedded
1 | 36 | H335 May cause respiratory irritation. | embedded
1 | 37 |  | embedded
1 | 38 | Precautionary Phrases | embedded
1 | 39 |  | embedded
1 | 40 | P210 Keep away from heat/sparks/open flames/hot surfaces. –No smoking. | embedded
1 | 41 | P240 Ground/bond container and receiving equipment. | embedded
1 | 42 | P241 Use explosion-proof electrical/ventilating/lighting/equipment. | embedded
1 | 43 | P261 Avoid breathing dust/fume/gas/mist/vapors/spray. | embedded
1 | 44 | P264 Wash skin thoroughly after handling. | embedded
1 | 45 | P270 Do not eat, drink, or smoke when using this product. | embedded
1 | 46 | P280 Wear protective gloves/protective clothing/eye protection/face protection. | embedded
1 | 47 | P301+P312 IF SWALLOWED: Call a POISON CENTER or doctor/physician if you feel unwell. | embedded
1 | 48 | P302+P352 IF ON SKIN: Wash with plenty of soap and water. | embedded
1 | 49 | P304+P340 IF IN HALED: Remove victim to fresh air and keep at rest in a position comfortable for breathing. | embedded
1 | 50 | P305+P351+P338 IF IN EYES: Rinse cautiously with water for several minutes. Remove contact lenses, if present and easy to | embedded
1 | 51 | do. Continue rinsing. | embedded
1 | 52 | P370+P378 In case of fire: Use dry sand, dry chemical, or alcohol-resistant foam for extinction. | embedded
1 | 53 |  | embedded
1 | 54 |  | embedded
1 | 55 |  | embedded
1 | 56 | CERIUM PAGE 1 | embedded
2 | 1 | SECTION 2 HAZARDS IDENTIFICATION (Cont.) | embedded
2 | 2 |  | embedded
2 | 3 | HMIS CLASSIFICATION: | embedded
2 | 4 | Health: 2 Fire: 3 Reactivity Hazard: 1 | embedded
2 | 5 | NFPA RATING: | embedded
2 | 6 | Health: 2 Flammability: 3 Reactivity Hazard: 1 Special: W | embedded
2 | 7 |  | embedded
2 | 8 | EYE CONTACT: Oil and dust, if present, may cause slight to mild irritation of the eyes. | embedded
2 | 9 | SKIN CONTACT: Dust, if present, may cause slight to mild irritation of the skin. | embedded
2 | 10 | INHALATION: Inhalation of any oil free fine dust may be irritating to the nasal cavity, mucous membranes, and respiratory tract. | embedded
2 | 11 | INGESTION: Mineral oil may be harmful. | embedded
2 | 12 |  | embedded
2 | 13 |  | embedded
2 | 14 | SECTION 3 COMPOSITION / INFORMATION ON INGREDIENTS | embedded
2 | 15 |  | embedded
2 | 16 | Formula: Ce | embedded
2 | 17 |  | embedded
2 | 18 | Molecular Weight: 140.13 | embedded
2 | 19 |  | embedded
2 | 20 |  | embedded
2 | 21 | CHEMICAL NAME CAS# % | embedded
2 | 22 |  | embedded
2 | 23 |  | embedded
2 | 24 | Cerium 16774-21-3 100 | embedded
2 | 25 |  | embedded
2 | 26 | SECTION 4 FIRST AID MEASURES | embedded
2 | 27 |  | embedded
2 | 28 | EYE EXPOSURE: Immediately flush the eyes with copious amounts of water for at least 15 minutes. Assure flushing under | embedded
2 | 29 | eyelids. A victim may need assistance in keeping their eyelids open. Get immediate competent medical attention. | embedded
2 | 30 | SKIN EXPOSURE: Wash affected area with water. Remove contaminated clothes if necessary. Seek medical assistance if | embedded
2 | 31 | irritation persists. | embedded
2 | 32 | INHALATION: Remove to fresh air and keep at rest. Closely monitor the victim for signs of respiratory problems, such as | embedded
2 | 33 | difficulty in breathing, coughing, wheezing, or pain. In such cases, seek immediate medical assistance. | embedded
2 | 34 | INGESTION: Seek medical assistance immediately. Keep the victim calm. Give the victim water (only if conscious). Induce | embedded
2 | 35 | vomiting only if directed by medical personnel. | embedded
2 | 36 |  | embedded
2 | 37 | SECTION 5 FIREFIGHTING MEASURES | embedded
2 | 38 |  | embedded
2 | 39 | FLASH POINT: Not available | embedded
2 | 40 | AUTO IGNITION TEMPERATURE: Not available | embedded
2 | 41 | EXPLOSION LIMITS: Not available | embedded
2 | 42 | EXTINGUISHING MEDIUM: Use special powder for metal fires. Do not use water. Contact with water released flammable gases. | embedded
2 | 43 | SPECIAL FIRE FIGHTING PROCEDURES: Wear self-contained, approved breathing apparatus and full protective clothing, | embedded
2 | 44 | including eye protection and boots. | embedded
2 | 45 | HAZARDOUS COMBUSTION AND DECOMPOSITION PRODUCTS: Cerium oxide or carbonate | embedded
2 | 46 |  | embedded
2 | 47 | SECTION 6 ACCIDENTAL RELEASE MEASURES | embedded
2 | 48 |  | embedded
2 | 49 | PERSONAL PRECAUTIONS: Wear all appropriate equipment when using this material. Ensure adequate ventilation. Avoid the | embedded
2 | 50 | formation of dust. Avoid breathing vapors, mist, gas, or dust. Remove from sources of ignition. | embedded
2 | 51 | ENVIRONMENTAL PRECAUTIONS: Prevent spillage from entering drains or allowing to be released into the environment. | embedded
2 | 52 | METHODS AND MATERIALS FOR CONTAINMENT AND CLEANING UP: Pick up and arrange disposal without creating dust. Sweep | embedded
2 | 53 | up and keep in suitable, closed containers for disposal. | embedded
2 | 54 |  | embedded
2 | 55 | SECTION 7 HANDLING AND STORAGE | embedded
2 | 56 |  | embedded
2 | 57 | PRECAUTIONS FOR SAFE HANDLING: Wear appropriate personal protective equipment. Use with adequate ventilation. Avoid | embedded
2 | 58 | contact with skin and eyes. Avoid formation of dust. Handle under inert gas. | embedded
2 | 59 | CONDITIONS FOR SAFE STORAGE: Store in cool, dry, and well-ventilated area. Store away from air, water, and moisture. Store | embedded
2 | 60 | under dry inert gas. Protect from humidity and water. | embedded
2 | 61 |  | embedded
2 | 62 |  | embedded
2 | 63 |  | embedded
2 | 64 |  | embedded
2 | 65 |  | embedded
2 | 66 | CERIUM PAGE 2 | embedded
3 | 1 | SECTION 8 EXPOSURE CONTROLS AND PERSONAL PROTECTION | embedded
3 | 2 |  | embedded
3 | 3 | EXPOSURE CONTROLS: Contains no substances with occupational exposure limits. | embedded
3 | 4 | EYE PROTECTION: Wear chemical safety glasses or goggles and face shield. | embedded
3 | 5 | SKIN PROTECTION: Wear nitrile or rubber gloves, apron, or lab coat. | embedded
3 | 6 | VENTILATION: Provide local exhaust, preferably mechanical. | embedded
3 | 7 | RESPIRATOR: Use an approved respirator. | embedded
3 | 8 | ADDITIONAL PROTECTION: Provide eyewash stations, quick-drench showers and washing facilities accessible to areas of use and | embedded
3 | 9 | handling. | embedded
3 | 10 |  | embedded
3 | 11 | SECTION 9 PHYSICAL AND CHEMICAL PROPERTIES | embedded
3 | 12 |  | embedded
3 | 13 |  | embedded
3 | 14 | COLOR AND FORM: Dark grey chips | embedded
3 | 15 | ODOR: None | embedded
3 | 16 | MOLECULAR WEIGHT: 140.13 | embedded
3 | 17 | BOILING POINT: 3433° C | embedded
3 | 18 | MELTING POINT: 795° C | embedded
3 | 19 | SPECIFIC GRAVITY: 6.77 gm/ml | embedded
3 | 20 | VAPOR DENSITY: No data available | embedded
3 | 21 | SOLUBILITY: Contact with water releases flammable gases | embedded
3 | 22 |  | embedded
3 | 23 | SECTION 10 STABILITY AND REACTIVITY | embedded
3 | 24 |  | embedded
3 | 25 | STABILITY: Stable | embedded
3 | 26 | HAZARDOUS POLYMERIZATION: Will not occur | embedded
3 | 27 | CONDITIONS TO AVOID: Contact with water or of any oil free fine dust with air. | embedded
3 | 28 | INCOMPATIBILITY: Water, alcohols, oxidizers, oxygen, carbon dioxide, halogens, halocarbons, and acids. | embedded
3 | 29 | DECOMPOSITION PRODUCTS: Cerium oxide and carbonates | embedded
3 | 30 |  | embedded
3 | 31 |  | embedded
3 | 32 | SECTION 11 TOXICOLOGICAL DATA | embedded
3 | 33 |  | embedded
3 | 34 |  | embedded
3 | 35 | ACUTE TOXICITY: Not available | embedded
3 | 36 | CARCINOGENIC EFFECTS: No components of this product present at levels greater than or equal to 0.1% is identified a carcinogen. | embedded
3 | 37 | MUTAGENIC EFFECTS: Not available | embedded
3 | 38 | TETRATOGENIC EFFECTS: Not available | embedded
3 | 39 | RTECS: Not available | embedded
3 | 40 |  | embedded
3 | 41 | To the best of our knowledge the toxicological effects of this compound have not been fully investigated. | embedded
3 | 42 |  | embedded
3 | 43 | SECTION 12 ECOLOGICAL DATA | embedded
3 | 44 |  | embedded
3 | 45 | No data available | embedded
3 | 46 |  | embedded
3 | 47 | SECTION 13 DISPOSAL CONSIDERATIONS | embedded
3 | 48 |  | embedded
3 | 49 | Dispose of in according to local, state, and federal regulations. | embedded
3 | 50 |  | embedded
3 | 51 | SECTION 14 TRANSPORTATION DATA | embedded
3 | 52 |  | embedded
3 | 53 | UN3078 | embedded
3 | 54 |  | embedded
3 | 55 | Cerium | embedded
3 | 56 |  | embedded
3 | 57 | Class 4.3 | embedded
3 | 58 |  | embedded
3 | 59 | PG II | embedded
3 | 60 |  | embedded
3 | 61 |  | embedded
3 | 62 | Marine Pollutant: No | embedded
3 | 63 |  | embedded
3 | 64 |  | embedded
3 | 65 |  | embedded
3 | 66 | CERIUM PAGE 3 | embedded
4 | 1 | SECTION 15 REGULATORY INFORMATION | embedded
4 | 2 |  | embedded
4 | 3 | TSCA: Listed in the TSCA inventory | embedded
4 | 4 |  | embedded
4 | 5 | SARA 302/304: Not listed | embedded
4 | 6 |  | embedded
4 | 7 | SARA 311/312: Acute Health Hazard, Reactivity Hazard | embedded
4 | 8 |  | embedded
4 | 9 | SARA (TITLE 313): Not listed | embedded
4 | 10 |  | embedded
4 | 11 | PENNSYLVANIA RIGHT TO KNOW: Cerium, slabs, ingots or rods | embedded
4 | 12 |  | embedded
4 | 13 | NEW JERSEY RIGHT TO KNOW: Cerium, slabs, ingots or rods | embedded
4 | 14 |  | embedded
4 | 15 | CALIFORNIA PROP. 65: Not Listed | embedded
4 | 16 |  | embedded
4 | 17 |  | embedded
4 | 18 | SECTION 16 OTHER INFORMATION | embedded
4 | 19 |  | embedded
4 | 20 | DISCLAIMER: The information herein is believed to be accurate and reliable as of the date compiled. However, Prochem, Inc. | embedded
4 | 21 | makes no representation, warranty, or guarantee of any kind with respect to the information in this document or any use of the | embedded
4 | 22 | product based on the information. | embedded
4 | 23 | DATE PREPARED: 12/14 | embedded
4 | 24 |  | embedded
4 | 25 |  | embedded
4 | 26 |  | embedded
4 | 27 |  | embedded
4 | 28 |  | embedded
4 | 29 | CERIUM PAGE 4 | embedded