## Document info
SDS document information
Text extracted from the original PDF. Tables, images, symbols and OCR may differ. Check the original PDF for safety information.
Field | Value
Document title | Cerium (III) Acetate, Hydrate – ProChem SDS
Publisher | ProChem, Inc.
Material | Cerium (III) Acetate, Hydrate
CAS number | 206996-60-3
Product code / grade | 1401-2
Document type | SDS
Original language | English
Region | United States
Revision date | 06/15
Page count | 3
Original filename | prochem-cerium-iii-acetate-hydrate-1401-2.pdf
RESDS page | https://resds.com/document/cerium-iii-acetate-hydrate-prochem-en-6c04fb4ff1
Original PDF | https://resds.com/pdf/cerium-iii-acetate-hydrate-prochem-en-6c04fb4ff1.pdf
Source URL | https://prochemonline.com/wp-content/uploads/2024/08/1401-2.CeriumAcetateHydrate.pdf
Description | Collected by RESDS. Original publisher PDF retained. Original ProChem SDS for Cerium (III) Acetate, Hydrate. Product number 1401-2; revision 06/15. Publication authorized by the user on 2026-09-14.

## Original text
Page | Line | Original text | Extraction method
1 | 1 | SECTION 1 PRODUCT AND COMPANY INFORMATION | embedded
1 | 2 |  | embedded
1 | 3 | PRODUCT NAME: Cerium (III) Acetate, Hydrate | embedded
1 | 4 |  | embedded
1 | 5 | PRODUCT NUMBER: 1401-2 | embedded
1 | 6 |  | embedded
1 | 7 | CAS NUMBER: 206996-60-3 | embedded
1 | 8 |  | embedded
1 | 9 | SYNONYMS: Acetic acid, cerium (3+) salt, cerous acetate | embedded
1 | 10 |  | embedded
1 | 11 | MANUFACTURER: | embedded
1 | 12 |  | embedded
1 | 13 | Prochem, Inc. PHONE: 815-398-1788 | embedded
1 | 14 | 826 Roosevelt Road FAX: 815-398-1810 | embedded
1 | 15 | Rockford, IL 61109 TOLL FREE: 800-795-8788 | embedded
1 | 16 |  | embedded
1 | 17 | IN CASE OF TRANSPORTATION EMERGENCY CONTACT CHEM-TREC: 1-800-424-9300 | embedded
1 | 18 |  | embedded
1 | 19 | SECTION 2 HAZARDS IDENTIFICATION | embedded
1 | 20 |  | embedded
1 | 21 | CLASSIFICATION OF SUBSTANCE OR MIXTURE | embedded
1 | 22 |  | embedded
1 | 23 |  | embedded
1 | 24 | Not classified as a hazardous substance according to the GHS. | embedded
1 | 25 |  | embedded
1 | 26 | HMIS CLASSIFICATION: | embedded
1 | 27 | Health: 2 Fire: 0 Reactivity Hazard: 1 | embedded
1 | 28 | NFPA RATING: | embedded
1 | 29 | Health: 2 Flammability: 0 Reactivity Hazard: 1 | embedded
1 | 30 |  | embedded
1 | 31 | EYE CONTACT: Causes serious eye damage. | embedded
1 | 32 | SKIN CONTACT: Causes skin irritation | embedded
1 | 33 | INHALATION: May cause respiratory tract irritation. | embedded
1 | 34 | INGESTION: My be irritating if swallowed. | embedded
1 | 35 |  | embedded
1 | 36 |  | embedded
1 | 37 | SECTION 3 COMPOSITION / INFORMATION ON INGREDIENTS | embedded
1 | 38 |  | embedded
1 | 39 | Formula: Ce(CH3COO)3 ! XH2O | embedded
1 | 40 |  | embedded
1 | 41 | Molecular Weight: 317.25 | embedded
1 | 42 |  | embedded
1 | 43 |  | embedded
1 | 44 | CHEMICAL NAME CAS# % | embedded
1 | 45 |  | embedded
1 | 46 |  | embedded
1 | 47 | Cerium (III) acetate Monohydrate 206996-60-3 100 | embedded
1 | 48 |  | embedded
1 | 49 | SECTION 4 FIRST AID MEASURES | embedded
1 | 50 |  | embedded
1 | 51 | EYE EXPOSURE: Immediately flush the eyes with copious amounts of water for at least 15 minutes. Assure flushing under | embedded
1 | 52 | eyelids. A victim may need assistance in keeping their eyelids open. Get immediate competent medical attention. | embedded
1 | 53 |  | embedded
1 | 54 |  | embedded
1 | 55 |  | embedded
1 | 56 |  | embedded
1 | 57 | CERIUM ACETATE MONOHYDRATE PAGE 1 | embedded
2 | 1 | SECTION 4 FIRST AID MEASURES (Cont.) | embedded
2 | 2 |  | embedded
2 | 3 | SKIN EXPOSURE: Wash affected area with soap and plenty of water. Remove contaminated clothes if necessary. Seek | embedded
2 | 4 | medical assistance if irritation persists. | embedded
2 | 5 | INHALATION: Remove to fresh air and keep at rest. If breathing is difficult, give oxygen. If not breathing, give artificial | embedded
2 | 6 | respiration. Get medical attention. | embedded
2 | 7 | INGESTION: Get medical attention. Never give anything by mouth to an unconscious person. Rinse mouth with water. | embedded
2 | 8 |  | embedded
2 | 9 | SECTION 5 FIREFIGHTING MEASURES | embedded
2 | 10 |  | embedded
2 | 11 | FLASH POINT: Not available | embedded
2 | 12 | AUTO IGNITION TEMPERATURE: Not available | embedded
2 | 13 | EXPLOSION LIMITS: Not available | embedded
2 | 14 | EXTINGUISHING MEDIUM: Use carbon dioxide, extinguishing powder, or water spray. Fight large fires with water spray or alcohol | embedded
2 | 15 | resistant foam. | embedded
2 | 16 | SPECIAL FIRE FIGHTING PROCEDURES: Wear self-contained, approved breathing apparatus and full protective clothing, | embedded
2 | 17 | including eye protection and boots. | embedded
2 | 18 | HAZARDOUS COMBUSTION AND DECOMPOSITION PRODUCTS: Carbon oxides and cerium oxide fumes | embedded
2 | 19 |  | embedded
2 | 20 | SECTION 6 ACCIDENTAL RELEASE MEASURES | embedded
2 | 21 |  | embedded
2 | 22 | PERSONAL PRECAUTIONS: Wear all appropriate equipment when using this material. Ensure adequate ventilation. Avoid the | embedded
2 | 23 | formation of dust. Avoid breathing vapors, mist, gas, or dust. | embedded
2 | 24 | ENVIRONMENTAL PRECAUTIONS: Prevent spillage from entering drains or allowing to be released into the environment. | embedded
2 | 25 | METHODS AND MATERIALS FOR CONTAINMENT AND CLEANING UP: Sweep up and place into suitable container for proper | embedded
2 | 26 | disposal. | embedded
2 | 27 |  | embedded
2 | 28 | SECTION 7 HANDLING AND STORAGE | embedded
2 | 29 |  | embedded
2 | 30 | PRECAUTIONS FOR SAFE HANDLING: Wear appropriate personal protective equipment. Avoid contact with skin and eyes. Use with | embedded
2 | 31 | adequate ventilation. Avoid formation of dusts and aerosols. | embedded
2 | 32 | CONDITIONS FOR SAFE STORAGE: Store in cool, dry, and well-ventilated area. | embedded
2 | 33 |  | embedded
2 | 34 | SECTION 8 EXPOSURE CONTROLS AND PERSONAL PROTECTION | embedded
2 | 35 |  | embedded
2 | 36 | EXPOSURE CONTROLS: Contains no substances with occupational exposure limit values. | embedded
2 | 37 | EYE PROTECTION: Wear chemical safety glasses or goggles and face shield. | embedded
2 | 38 | SKIN PROTECTION: Wear nitrile or rubber gloves, and a complete suit protecting against chemicals. | embedded
2 | 39 | VENTILATION: Provide local exhaust, preferably mechanical. | embedded
2 | 40 | RESPIRATOR: Use an approved respirator. | embedded
2 | 41 |  | embedded
2 | 42 | SECTION 9 PHYSICAL AND CHEMICAL PROPERTIES | embedded
2 | 43 |  | embedded
2 | 44 | COLOR AND FORM: White powder | embedded
2 | 45 | ODOR: None | embedded
2 | 46 | MOLECULAR WEIGHT: 317.25 | embedded
2 | 47 | BOILING POINT: No data available | embedded
2 | 48 | MELTING POINT: 308° C | embedded
2 | 49 | SPECIFIC GRAVITY: No data available | embedded
2 | 50 | SOLUBILITY: Water | embedded
2 | 51 |  | embedded
2 | 52 | SECTION 10 STABILITY AND REACTIVITY | embedded
2 | 53 |  | embedded
2 | 54 | STABILITY: Stable | embedded
2 | 55 | HAZARDOUS POLYMERIZATION: Will not occur | embedded
2 | 56 | CONDITIONS TO AVOID: Heat, open flames, sparks, and ignition sources. | embedded
2 | 57 | INCOMPATIBILITY: Strong oxidizing agents, strong acids, strong oxidizers, strong bases, water, and moisture. | embedded
2 | 58 | DECOMPOSITION PRODUCTS: Carbon oxides and cerium oxide fumes | embedded
2 | 59 |  | embedded
2 | 60 |  | embedded
2 | 61 | CERIUM ACETATE MONOHYDRATE PAGE 2 | embedded
3 | 1 | SECTION 11 TOXICOLOGICAL DATA | embedded
3 | 2 |  | embedded
3 | 3 | ACUTE TOXICITY: Not available | embedded
3 | 4 | CARCINOGENIC EFFECTS: No components of this product present at levels greater than or equal to 0.1% is identified a carcinogen. | embedded
3 | 5 | MUTAGENIC EFFECTS: Not available | embedded
3 | 6 | TETRATOGENIC EFFECTS: Not available | embedded
3 | 7 | CHRONIC TOXICITY: Not available | embedded
3 | 8 | RTECS: No data | embedded
3 | 9 |  | embedded
3 | 10 | To the best of our knowledge the toxicological effects of this compound have not been fully investigated. | embedded
3 | 11 |  | embedded
3 | 12 | SECTION 12 ECOLOGICAL DATA | embedded
3 | 13 |  | embedded
3 | 14 | No information available | embedded
3 | 15 |  | embedded
3 | 16 | SECTION 13 DISPOSAL CONSIDERATIONS | embedded
3 | 17 |  | embedded
3 | 18 | Dispose of in according to local, state, and federal regulations. | embedded
3 | 19 |  | embedded
3 | 20 | SECTION 14 TRANSPORTATION DATA | embedded
3 | 21 |  | embedded
3 | 22 | Not a dangerous good. | embedded
3 | 23 |  | embedded
3 | 24 |  | embedded
3 | 25 | SECTION 15 REGULATORY INFORMATION | embedded
3 | 26 |  | embedded
3 | 27 | SARA 302/304: Not Listed | embedded
3 | 28 | SARA 311/312: Not Listed | embedded
3 | 29 | SARA (TITLE 313): Not Listed | embedded
3 | 30 | CALIFORNIA PROP. 65: Not Listed | embedded
3 | 31 | MASSACHUSETTS RIGHT TO KNOW COMPONENTS: No components are subject to the Massachusetts Right to Know Act. | embedded
3 | 32 | NEW JERSEY RIGHT TO KNOW COMPONENTS: No components are subject to the New Jersey Right to Know Act. | embedded
3 | 33 | PENNSYLVANIA RIGHT TO KNOW COMPONENTS: No components are subject to the Pennsylvania Right to Know Act. | embedded
3 | 34 |  | embedded
3 | 35 |  | embedded
3 | 36 | SECTION 16 OTHER INFORMATION | embedded
3 | 37 |  | embedded
3 | 38 | DISCLAIMER: The information herein is believed to be accurate and reliable as of the date compiled. However, Prochem, Inc. makes | embedded
3 | 39 | no representation, warranty, or guarantee of any kind with respect to the information in this document or any use of the product based | embedded
3 | 40 | on the information. | embedded
3 | 41 | DATE PREPARED: 06/15 | embedded
3 | 42 | SDS DEPT. | embedded
3 | 43 |  | embedded
3 | 44 |  | embedded
3 | 45 |  | embedded
3 | 46 |  | embedded
3 | 47 |  | embedded
3 | 48 | CERIUM ACETATE MONOHYDRATE PAGE 3 | embedded