## 文書情報
SDS文書情報
原本PDFから抽出したテキストです。表、画像、記号、OCR結果は原本と異なる場合があります。安全情報は原本PDFで確認してください。
項目 | 内容
文書名 | Cerium (III) carbonate, hydrate – ProChem SDS
発行元 | ProChem, Inc.
材料 | Cerium (III) carbonate, hydrate
CAS番号 | 54451-25-1
製品番号・グレード | 1411-1
文書種類 | SDS
原文の言語 | English
地域 | United States
改訂日 | 08/22
ページ数 | 4
原本ファイル名 | prochem-ceriumiiicarbonate-1411-1.pdf
RESDSページ | https://resds.com/document/cerium-iii-carbonate-hydrate-prochem-en-3f15d17594
原本PDF | https://resds.com/pdf/cerium-iii-carbonate-hydrate-prochem-en-3f15d17594.pdf
情報源URL | https://prochemonline.com/wp-content/uploads/2021/06/1411-1.CeriumIIICarbonateHydrate-1.pdf
説明 | Collected by RESDS. Original publisher PDF retained. Original ProChem SDS for Cerium (III) carbonate, hydrate. Product number 1411-1; revision 08/22. Publication authorized by the user on 2026-09-14.

## 原文内容
ページ | 行 | 原文内容 | 抽出方法
1 | 1 | SECTION 1 PRODUCT AND COMPANY INFORMATION | embedded
1 | 2 |  | embedded
1 | 3 | PRODUCT NAME: Cerium (III) carbonate, hydrate | embedded
1 | 4 |  | embedded
1 | 5 | PRODUCT NUMBER: 1411-1 | embedded
1 | 6 |  | embedded
1 | 7 | CAS NUMBER: 54451-25-1 | embedded
1 | 8 |  | embedded
1 | 9 | SYNONYMS: Carbonic acid, Cerium III salt, dicerium tricarbonate hydrate | embedded
1 | 10 |  | embedded
1 | 11 | MANUFACTURER: | embedded
1 | 12 |  | embedded
1 | 13 | ProChem, Inc. PHONE: 815-398-1788 | embedded
1 | 14 | 826 Roosevelt Road FAX: 815-398-1810 | embedded
1 | 15 | Rockford, IL 61109 TOLL FREE: 800-795-8788 | embedded
1 | 16 |  | embedded
1 | 17 | IN CASE OF TRANSPORTATION EMERGENCY CONTACT CHEM-TREC: 1-800-424-9300 | embedded
1 | 18 |  | embedded
1 | 19 | SECTION 2 HAZARDS IDENTIFICATION | embedded
1 | 20 |  | embedded
1 | 21 | CLASSIFICATION OF SUBSTANCE OR MIXTURE | embedded
1 | 22 |  | embedded
1 | 23 |  | embedded
1 | 24 |  | embedded
1 | 25 | Pictogram | embedded
1 | 26 |  | embedded
1 | 27 |  | embedded
1 | 28 | Signal Word Warning | embedded
1 | 29 |  | embedded
1 | 30 | Hazard Statements | embedded
1 | 31 |  | embedded
1 | 32 | H315 Causes skin irritation. | embedded
1 | 33 | H319 Causes serious eye irritation. | embedded
1 | 34 | H335 May cause respiratory irritation. | embedded
1 | 35 |  | embedded
1 | 36 | Precautionary Phrases | embedded
1 | 37 |  | embedded
1 | 38 | P261 Avoid breathing dust/fume/gas/mist/vapours/spray. | embedded
1 | 39 | P305+P351+P338 IF IN EYES: Rinse cautiously with water for several minutes. Remove contact lenses, if present and easy to | embedded
1 | 40 | do. Continue rinsing. | embedded
1 | 41 |  | embedded
1 | 42 |  | embedded
1 | 43 | HMIS CLASSIFICATION: | embedded
1 | 44 | Health: 1 Flammability: 0 Reactivity: 0 | embedded
1 | 45 | NFPA RATING: | embedded
1 | 46 | Health: 1 Fire: 0 Reactivity Hazard: 0 | embedded
1 | 47 |  | embedded
1 | 48 | EYE CONTACT: Dust may cause irritation of the eyes. | embedded
1 | 49 | SKIN CONTACT: May cause slight irritation of the skin. | embedded
1 | 50 | INHALATION: Inhalation of dust can lead to irritation of the respiratory tract. | embedded
1 | 51 | INGESTION: May be harmful if swallowed. | embedded
1 | 52 |  | embedded
1 | 53 |  | embedded
1 | 54 |  | embedded
1 | 55 |  | embedded
1 | 56 | CERIUM (III) CARBONATE, HYDRATE PAGE 1 | embedded
2 | 1 | SECTION 3 COMPOSITION / INFORMATION ON INGREDIENTS | embedded
2 | 2 |  | embedded
2 | 3 | Formula: Ce2(CO3)3 ! XH2O | embedded
2 | 4 |  | embedded
2 | 5 | Molecular Weight: 460.29 (anhy.) | embedded
2 | 6 |  | embedded
2 | 7 |  | embedded
2 | 8 | CHEMICAL NAME CAS# % ACGIH (TWA) OSHA (PEL) | embedded
2 | 9 |  | embedded
2 | 10 |  | embedded
2 | 11 | Cerium (III) carbonate, hydrate 55451-25-1 100 Not established Not established | embedded
2 | 12 |  | embedded
2 | 13 | SECTION 4 FIRST AID MEASURES | embedded
2 | 14 |  | embedded
2 | 15 | EYE EXPOSURE: Immediately flush the eyes with copious amounts of water (lukewarm if possible) for at least 10-15 minutes. | embedded
2 | 16 | Assure flushing under eyelids. A victim may need assistance in keeping their eyelids open. Get immediate medical attention. | embedded
2 | 17 | SKIN EXPOSURE: Wash affected area with water. Remove contaminate clothes if necessary. Seek medical assistance if | embedded
2 | 18 | irritation or redness persists. | embedded
2 | 19 | INHALATION: Remove victim to fresh air. Closely monitor the victim for signs of respiratory problems, such as difficulty in | embedded
2 | 20 | breathing, coughing, wheezing, or pain. In such cases, seek immediate medical assistance. | embedded
2 | 21 | INGESTION: Do not induce vomiting. Seek medical assistance immediately. | embedded
2 | 22 |  | embedded
2 | 23 | SECTION 5 FIREFIGHTING MEASURES | embedded
2 | 24 |  | embedded
2 | 25 | FLASH POINT: Material is not combustible. | embedded
2 | 26 | AUTO IGNITION TEMPERATURE: Not applicable | embedded
2 | 27 | EXPLOSION LIMITS: Not applicable | embedded
2 | 28 | EXTINGUISHING MEDIUM: Use water spray, alcohol-resistant foam, dry chemical, or carbon dioxide. | embedded
2 | 29 | SPECIAL FIRE FIGHTING PROCEDURES: If involved in a fire, fire fighters should be equipped with a NIOSH approved | embedded
2 | 30 | positive self-contained breathing apparatus, flame and chemical resistant clothing, hats, boots, and gloves. | embedded
2 | 31 | HAZARDOUS COMBUSTION AND DECOMPOSITION PRODUCTS: Cerium oxides | embedded
2 | 32 |  | embedded
2 | 33 | SECTION 6 ACCIDENTAL RELEASE MEASURES | embedded
2 | 34 |  | embedded
2 | 35 | PERSONAL PRECAUTIONS: Use personal protective equipment. Avoid dust formation. Avoid breathing vapors, mist, or gas. Ensure | embedded
2 | 36 | adequate ventilation. Evacuate personnel to safe areas. Avoid breathing dust. | embedded
2 | 37 | ENVIRONMENTAL PRECAUTIONS: Do not let product enter drains. | embedded
2 | 38 | METHODS AND MATERIALS FOR CONTAINMENT AND CLEANING UP: In the case of a spill, vacuum or sweep up and place in a | embedded
2 | 39 | well-marked container for disposal. Avoid raising dust. | embedded
2 | 40 |  | embedded
2 | 41 | SECTION 7 HANDLING AND STORAGE | embedded
2 | 42 |  | embedded
2 | 43 | PRECAUTIONS FOR SAFE HANDLING: Avoid contact with skin and eyes. Do not breathe dust. Use with adequate ventilation. | embedded
2 | 44 | Wear protection to avoid contact with clothing and shoes. | embedded
2 | 45 | CONDITIONS FOR SAFE STORAGE: Store in a tightly sealed container. Store in cool, dry conditions. | embedded
2 | 46 |  | embedded
2 | 47 | SECTION 8 EXPOSURE CONTROLS AND PERSONAL PROTECTION | embedded
2 | 48 |  | embedded
2 | 49 | EYE PROTECTION: Always wear approved safety glasses with side shields, or safety goggles, face shield when handling a chemical | embedded
2 | 50 | substance in the laboratory. | embedded
2 | 51 | SKIN PROTECTION: Chemical resistant gloves. | embedded
2 | 52 | VENTILATION: Handle in an efficient chemical fume hood. | embedded
2 | 53 | RESPIRATOR: Approved NIOSH type P95 or type P1 particle respirator. For higher levels of protection, use type OV/AG/P99 | embedded
2 | 54 | respirator cartridges. | embedded
2 | 55 | ADDITIONAL PROTECTION: Protection to avoid contact with skin, eyes, and clothing. Safety shower and eyewash in area. Use in a | embedded
2 | 56 | controlled environment. Do not drink, eat, or smoke in area. | embedded
2 | 57 |  | embedded
2 | 58 | SECTION 9 PHYSICAL AND CHEMICAL PROPERTIES | embedded
2 | 59 |  | embedded
2 | 60 | COLOR AND FORM: White | embedded
2 | 61 | MOLECULAR WEIGHT: 460.29 (anhy.) | embedded
2 | 62 | BOILING POINT: No data available | embedded
2 | 63 | MELTING POINT: None | embedded
2 | 64 |  | embedded
2 | 65 |  | embedded
2 | 66 | CERIUM (III) CARBONATE, HYDRATE PAGE 2 | embedded
3 | 1 | SECTION 9 PHYSICAL AND CHEMICAL PROPERTIES (Cont.) | embedded
3 | 2 |  | embedded
3 | 3 | SPECIFIC GRAVITY: No data available | embedded
3 | 4 | % VOLATILE BY VOLUME: Non-volatile | embedded
3 | 5 | VAPOR PRESSURE: Not applicable | embedded
3 | 6 | SOLUBILITY IN WATER: Insoluble | embedded
3 | 7 |  | embedded
3 | 8 | SECTION 10 STABILITY AND REACTIVITY | embedded
3 | 9 |  | embedded
3 | 10 | STABILITY: Stable | embedded
3 | 11 | HAZARDOUS POLYMERIZATION: Will not occur | embedded
3 | 12 | CONDITIONS TO AVOID: Moisture | embedded
3 | 13 | INCOMPATIBILITY: Strong acids | embedded
3 | 14 | DECOMPOSITION PRODUCTS: Cerium oxide | embedded
3 | 15 |  | embedded
3 | 16 | SECTION 11 TOXICOLOGICAL DATA | embedded
3 | 17 |  | embedded
3 | 18 | CARCINOGENIC EFFECTS: Components of this product present at levels greater than or equal to 0.1% is identified as a confirmed | embedded
3 | 19 | carcinogen by IARC, ACGIH, NTP, and OSHA. | embedded
3 | 20 | MUTAGENIC EFFECTS: Not available | embedded
3 | 21 | TETRATOGENIC EFFECTS: No data | embedded
3 | 22 |  | embedded
3 | 23 | To the best of our knowledge the toxicological effects of this compound have not been fully investigated. | embedded
3 | 24 |  | embedded
3 | 25 | SECTION 12 ECOLOGICAL DATA | embedded
3 | 26 |  | embedded
3 | 27 | No information available | embedded
3 | 28 |  | embedded
3 | 29 | SECTION 13 DISPOSAL CONSIDERATIONS | embedded
3 | 30 |  | embedded
3 | 31 | Dispose of in according to local, state, and federal regulations. | embedded
3 | 32 |  | embedded
3 | 33 | SECTION 14 TRANSPORTATION DATA | embedded
3 | 34 |  | embedded
3 | 35 | Non-hazardous material | embedded
3 | 36 |  | embedded
3 | 37 |  | embedded
3 | 38 | SECTION 15 REGULATORY INFORMATION | embedded
3 | 39 |  | embedded
3 | 40 | TSCA: No data available | embedded
3 | 41 | SARA 302 COMPONENTS: No chemicals in this material are subject to the reporting requirements of SARA Title III, Section 302. | embedded
3 | 42 | SARA (TITLE 313): This material does not contain any chemical components with known CAS numbers that exceed the threshold (De | embedded
3 | 43 | Minimis) reporting levels established by SARA Title III, Section 313. | embedded
3 | 44 | SARA 311/312 HAZARDS: Acute health hazard | embedded
3 | 45 | MASSACHUSETTS RIGHT TO KNOW COMPONENETS: No components are subject to the Massachusetts Right to Know Act. | embedded
3 | 46 | PENNSYLVANIA RIGHT TO KNOW COMPONENTS: Dicerium tricarbonate | embedded
3 | 47 | NEW JERSEY RIGHT TO KNOW COMPONENTS: Dicerium tricarbonate | embedded
3 | 48 | CALIFORNIA PROP. 65 COMPONENTS: This product does not contain any chemicals known to State of California to cause cancer, | embedded
3 | 49 | birth defects, or any other reproductive harm. | embedded
3 | 50 |  | embedded
3 | 51 |  | embedded
3 | 52 |  | embedded
3 | 53 |  | embedded
3 | 54 |  | embedded
3 | 55 | CERIUM (III) CARBONATE, HYDRATE PAGE 3 | embedded
4 | 1 | SECTION 16 OTHER INFORMATION | embedded
4 | 2 |  | embedded
4 | 3 | DISCLAIMER: The information herein is believed to be accurate and reliable as of the date compiled. However, ProChem, Inc. | embedded
4 | 4 | makes no representation, warranty, or guarantee of any kind with respect to the information in this document or any use of the | embedded
4 | 5 | product based on the information. | embedded
4 | 6 | DATE REVISED: 08/22 | embedded
4 | 7 | SDS DEPT. | embedded
4 | 8 |  | embedded
4 | 9 |  | embedded
4 | 10 |  | embedded
4 | 11 |  | embedded
4 | 12 |  | embedded
4 | 13 | CERIUM (III) CARBONATE, HYDRATE PAGE 4 | embedded