## Document info
SDS document information
Text extracted from the original PDF. Tables, images, symbols and OCR may differ. Check the original PDF for safety information.
Field | Value
Document title | Cerium (III) fluoride – ProChem SDS
Publisher | ProChem, Inc.
Material | Cerium (III) fluoride
CAS number | 7758-88-5
Product code / grade | 1418
Document type | SDS
Original language | English
Region | United States
Revision date | 04/14
Page count | 4
Original filename | prochem-ceriumiiifluoride325mesh-1418.pdf
RESDS page | https://resds.com/document/cerium-iii-fluoride-prochem-en-fcac24efe0
Original PDF | https://resds.com/pdf/cerium-iii-fluoride-prochem-en-fcac24efe0.pdf
Source URL | https://prochemonline.com/wp-content/uploads/2021/06/1418.CeriumIIIFluoride.pdf
Description | Collected by RESDS. Original publisher PDF retained. Original ProChem SDS for Cerium (III) fluoride. Product number 1418; revision 04/14. Publication authorized by the user on 2026-09-14.

## Original text
Page | Line | Original text | Extraction method
1 | 1 | SECTION 1 PRODUCT AND COMPANY INFORMATION | embedded
1 | 2 |  | embedded
1 | 3 | PRODUCT NAME: Cerium (III) fluoride | embedded
1 | 4 |  | embedded
1 | 5 | PRODUCT NUMBER: 1418 | embedded
1 | 6 |  | embedded
1 | 7 | CAS NUMBER: 7758-88-5 | embedded
1 | 8 |  | embedded
1 | 9 | SYNONYMS: Cerous fluoride | embedded
1 | 10 |  | embedded
1 | 11 | MANUFACTURER: | embedded
1 | 12 |  | embedded
1 | 13 |  | embedded
1 | 14 | Prochem, Inc. PHONE: 815-398-1788 | embedded
1 | 15 | 826 Roosevelt Road FAX: 815-398-1810 | embedded
1 | 16 | Rockford, IL 61109 TOLL FREE: 800-795-8788 | embedded
1 | 17 |  | embedded
1 | 18 | IN CASE OF TRANSPORTATION EMERGENCY CONTACT CHEM-TREC: 1-800-424-9300 | embedded
1 | 19 |  | embedded
1 | 20 | SECTION 2 HAZARDS IDENTIFICATION | embedded
1 | 21 |  | embedded
1 | 22 | CLASSIFICATION OF SUBSTANCE OR MIXTURE | embedded
1 | 23 |  | embedded
1 | 24 |  | embedded
1 | 25 |  | embedded
1 | 26 | Pictogram | embedded
1 | 27 |  | embedded
1 | 28 |  | embedded
1 | 29 | Signal Word Warning | embedded
1 | 30 |  | embedded
1 | 31 | Hazard Statements | embedded
1 | 32 |  | embedded
1 | 33 | H312 + H332 Harmful in contact with skin or if inhaled | embedded
1 | 34 | H319 Causes serious eye irritation | embedded
1 | 35 | H335 May cause respiratory irritation | embedded
1 | 36 |  | embedded
1 | 37 | Precautionary Phrases | embedded
1 | 38 |  | embedded
1 | 39 | P261 Avoid breathing dust/fume/gas/mist/vapours/spray | embedded
1 | 40 | P280 Wear protective gloves/protective clothing/eye protection/face protection | embedded
1 | 41 | P305+P351+P338 IF IN EYES: Rinse cautiously with water for several minutes. Remove contact lenses, if present and easy to | embedded
1 | 42 | do. Continue rinsing | embedded
1 | 43 |  | embedded
1 | 44 |  | embedded
1 | 45 | HMIS CLASSIFICATION: | embedded
1 | 46 | Health: 1 Flammability: 0 Reactivity: 0 | embedded
1 | 47 | NFPA RATING: | embedded
1 | 48 | Health: 1 Fire: 0 Reactivity Hazard: 0 | embedded
1 | 49 |  | embedded
1 | 50 | EYE CONTACT: May cause irritation of the eyes. | embedded
1 | 51 | SKIN CONTACT: May cause mild irritation and redness. | embedded
1 | 52 | INHALATION: May cause irritation to the respiratory tract. Symptoms may include coughing and shortness of breath. | embedded
1 | 53 |  | embedded
1 | 54 |  | embedded
1 | 55 |  | embedded
1 | 56 |  | embedded
1 | 57 | CERIUM (III) FLUORIDE PAGE 1 | embedded
2 | 1 | SECTION 2 HAZARDS IDENTIFICATION (Cont.) | embedded
2 | 2 |  | embedded
2 | 3 |  | embedded
2 | 4 | INGESTION: Toxicity reduced to the extent that this compound is relatively insoluble. In large amounts may cause vomiting, | embedded
2 | 5 | abdominal pain, and diarrhea. | embedded
2 | 6 | ACUTE HEALTH EFFECTS: Ingestion of large amounts may cause fluoride poisoning. Symptoms include nausea, vomiting, | embedded
2 | 7 | diarrhea, weakness, coma, and cardiovascular collapse. | embedded
2 | 8 | CHRONIC HEALTH EFFECTS: Prolonged exposure to hydrolysable fluorine compounds can cause deterioration of bone and tooth | embedded
2 | 9 | structure. | embedded
2 | 10 |  | embedded
2 | 11 | SECTION 3 COMPOSITION / INFORMATION ON INGREDIENTS | embedded
2 | 12 |  | embedded
2 | 13 | Formula: CeF3 | embedded
2 | 14 |  | embedded
2 | 15 | Molecular Weight: 197.12 | embedded
2 | 16 |  | embedded
2 | 17 |  | embedded
2 | 18 | CHEMICAL NAME CAS# % ACGIH (TWA) OSHA (PEL) | embedded
2 | 19 |  | embedded
2 | 20 | Cerium (III) fluoride 7758-88-5 100 2.5 mg/m 3 (as F) 2.5 mg/m 3 (as F) | embedded
2 | 21 |  | embedded
2 | 22 | SECTION 4 FIRST AID MEASURES | embedded
2 | 23 |  | embedded
2 | 24 | EYE EXPOSURE: Immediately flush the eyes with copious amounts of water for at least 15 minutes. Assure flushing under | embedded
2 | 25 | eyelids. A victim may need assistance in keeping their eyelids open. Get immediate competent medical attention. | embedded
2 | 26 | SKIN EXPOSURE: Wash affected area with water. Remove contaminated clothes if necessary. Seek medical assistance if | embedded
2 | 27 | irritation persists. | embedded
2 | 28 | INHALATION: Remove the victim to fresh air. Closely monitor the victim for signs of respiratory problems, such as difficulty | embedded
2 | 29 | in breathing, coughing, wheezing, or pain. In such cases, seek immediate medical assistance. | embedded
2 | 30 | INGESTION: Seek medical assistance immediately. Keep the victim calm. Give the victim water (only if conscious). Induce | embedded
2 | 31 | vomiting only if directed by medical personnel. | embedded
2 | 32 |  | embedded
2 | 33 | SECTION 5 FIREFIGHTING MEASURES | embedded
2 | 34 |  | embedded
2 | 35 | FLASH POINT: Product is not flammable or combustible. | embedded
2 | 36 | AUTO IGNITION TEMPERATURE: None | embedded
2 | 37 | EXPLOSION LIMITS: None | embedded
2 | 38 | EXTINGUISHING MEDIUM: Use fire fighting measures that suit the surrounding fire. | embedded
2 | 39 | SPECIAL FIRE FIGHTING PROCEDURES: If involved in a fire, fire fighters should be equipped with a NIOSH approved | embedded
2 | 40 | positive self-contained breathing apparatus, flame and chemical resistant clothing, hats, boots, and gloves. | embedded
2 | 41 | HAZARDOUS COMBUSTION AND DECOMPOSITION PRODUCTS: Hydrogen fluoride and cerium oxide. | embedded
2 | 42 |  | embedded
2 | 43 | SECTION 6 ACCIDENTAL RELEASE MEASURES | embedded
2 | 44 |  | embedded
2 | 45 | PERSONAL PRECAUTIONS: Use personal protective equipment. Avoid dust formation. Ensure adequate ventilation. Evacuate | embedded
2 | 46 | personnel to safe areas. Avoid breathing dust. | embedded
2 | 47 | ENVIRONMENTAL PRECAUTIONS: Do not let product enter drains or be released into the environment. | embedded
2 | 48 | METHODS AND MATERIALS FOR CONTAINMENT AND CLEANING UP: Small spills can be mixed with powdered sodium | embedded
2 | 49 | bicarbonate, lime, or calcium carbonate and swept up. | embedded
2 | 50 |  | embedded
2 | 51 | SECTION 7 HANDLING AND STORAGE | embedded
2 | 52 |  | embedded
2 | 53 | PRECAUTIONS FOR SAFE HANDLING: Avoid contact with skin and eyes. Avoid formation of dust and aerosols. Provide | embedded
2 | 54 | appropriate exhaust ventilation. | embedded
2 | 55 | CONDITIONS FOR SAFE STORAGE: Keep container tightly closed in a dry and well-ventilated place. Moisture sensitive. Handle and | embedded
2 | 56 | store under inert gas. Keep in a dry place. | embedded
2 | 57 |  | embedded
2 | 58 | SECTION 8 EXPOSURE CONTROLS AND PERSONAL PROTECTION | embedded
2 | 59 |  | embedded
2 | 60 | EYE PROTECTION: Always wear approved safety glasses with side shields, safety goggles, or face shield when handling a chemical | embedded
2 | 61 | substance in the laboratory. | embedded
2 | 62 | SKIN PROTECTION: Chemical resistant gloves. | embedded
2 | 63 |  | embedded
2 | 64 |  | embedded
2 | 65 |  | embedded
2 | 66 | CERIUM (III) FLUORIDE PAGE 2 | embedded
3 | 1 | SECTION 8 EXPOSURE CONTROLS AND PERSONAL PROTECTION (Cont.) | embedded
3 | 2 |  | embedded
3 | 3 | VENTILATION: Handle in an efficient chemical fume hood. | embedded
3 | 4 | RESPIRATOR: If in form of fine dust and ventilation is not available a respirator should be worn. The use of respirators requires a | embedded
3 | 5 | Respirator Protection Program to be in compliance with 29 CFR 19-10.134. | embedded
3 | 6 | ADDITIONAL PROTECTION: Protection to avoid contact with skin, eyes, and clothing. Safety shower and eyewash in area. Use in a | embedded
3 | 7 | controlled environment. Do not drink, eat, or smoke in area. | embedded
3 | 8 |  | embedded
3 | 9 | SECTION 9 PHYSICAL AND CHEMICAL PROPERTIES | embedded
3 | 10 |  | embedded
3 | 11 | COLOR AND FORM: White to off-white powder | embedded
3 | 12 | MOLECULAR WEIGHT: 197.12 | embedded
3 | 13 | BOILING POINT: 2300° C (approx.) | embedded
3 | 14 | MELTING POINT:1460° C | embedded
3 | 15 | SPECIFIC GRAVITY: 6.16 gm/ml | embedded
3 | 16 | VAPOR PRESSURE: No data available | embedded
3 | 17 | SOLUBILITY: Insoluble | embedded
3 | 18 |  | embedded
3 | 19 | SECTION 10 STABILITY AND REACTIVITY | embedded
3 | 20 |  | embedded
3 | 21 |  | embedded
3 | 22 | STABILITY: Hygroscopic | embedded
3 | 23 | HAZARDOUS POLYMERIZATION: No hazardous polymerization | embedded
3 | 24 | CONDITIONS TO AVOID: Contact with moisture | embedded
3 | 25 | INCOMPATIBILITY: Active metals and oxidizing agents. | embedded
3 | 26 | DECOMPOSITION PRODUCTS: Hydrogen fluoride and cerium oxide. | embedded
3 | 27 |  | embedded
3 | 28 |  | embedded
3 | 29 | SECTION 11 TOXICOLOGICAL DATA | embedded
3 | 30 |  | embedded
3 | 31 |  | embedded
3 | 32 | ACUTE TOXICITY: LD50 Oral – rat - > 5,000 mg/kg | embedded
3 | 33 | CARCINOGENIC EFFECTS: Components of this product present at levels greater than or equal to 0.1% is identified as a confirmed | embedded
3 | 34 | carcinogen by IARC, ACGIH, NTP, and OSHA. | embedded
3 | 35 | MUTAGENIC EFFECTS: No data available | embedded
3 | 36 | TETRATOGENIC EFFECTS: No data available | embedded
3 | 37 | RTECS DATA: FK6125000 | embedded
3 | 38 |  | embedded
3 | 39 | To the best of our knowledge the toxicological effects of this compound have not been fully investigated. | embedded
3 | 40 |  | embedded
3 | 41 | SECTION 12 ECOLOGICAL DATA | embedded
3 | 42 |  | embedded
3 | 43 | No information available | embedded
3 | 44 |  | embedded
3 | 45 | SECTION 13 DISPOSAL CONSIDERATIONS | embedded
3 | 46 |  | embedded
3 | 47 | Dispose of in according to local, state, and federal regulations. | embedded
3 | 48 |  | embedded
3 | 49 | SECTION 14 TRANSPORTATION DATA | embedded
3 | 50 |  | embedded
3 | 51 | Non-hazardous material | embedded
3 | 52 |  | embedded
3 | 53 |  | embedded
3 | 54 | SECTION 15 REGULATORY INFORMATION | embedded
3 | 55 |  | embedded
3 | 56 | TSCA: Listed in the TSCA inventory | embedded
3 | 57 |  | embedded
3 | 58 | SARA 313 COMPONENTS: Title compound not listed | embedded
3 | 59 |  | embedded
3 | 60 |  | embedded
3 | 61 |  | embedded
3 | 62 |  | embedded
3 | 63 |  | embedded
3 | 64 | CERIUM (III) FLUORIDE PAGE 3 | embedded
4 | 1 | SECTION 15 REGULATORY INFORMATION (Cont.) | embedded
4 | 2 |  | embedded
4 | 3 | OSHA: Toxic by inhalation. Harmful by skin absorption. Irritant. | embedded
4 | 4 |  | embedded
4 | 5 | SARA 311/312 Hazards: Acute health hazard | embedded
4 | 6 |  | embedded
4 | 7 | MASSACHUSETTS RIGHT TO KNOW COMPONENTS: No components are subject to the Massachusetts Right To Know Act. | embedded
4 | 8 |  | embedded
4 | 9 | PENNSYLVANIA RIGHT TO KNOW COMPONENTS: Cerium (III) fluoride | embedded
4 | 10 |  | embedded
4 | 11 | NEW JERSEY RIGHT TO KNOW COMPONENTS: Cerium (III) fluoride | embedded
4 | 12 |  | embedded
4 | 13 | CALIFORNIA PROP. 65 COMPONENTS: This product does not contain any chemicals known to the State of California to cause | embedded
4 | 14 | cancer, birth defects, or any other reproductive harm. | embedded
4 | 15 |  | embedded
4 | 16 |  | embedded
4 | 17 | SECTION 16 OTHER INFORMATION | embedded
4 | 18 |  | embedded
4 | 19 |  | embedded
4 | 20 | DISCLAIMER: The information herein is believed to be accurate and reliable as of the date compiled. However, Prochem, Inc. | embedded
4 | 21 | makes no representation, warranty, or guarantee of any kind with respect to the information in this document or any use of the | embedded
4 | 22 | product based on the information. | embedded
4 | 23 | DATE PREPARED: 04/14 | embedded
4 | 24 |  | embedded
4 | 25 |  | embedded
4 | 26 |  | embedded
4 | 27 |  | embedded
4 | 28 |  | embedded
4 | 29 | CERIUM (III) FLUORIDE PAGE 4 | embedded