## 文書情報
SDS文書情報
原本PDFから抽出したテキストです。表、画像、記号、OCR結果は原本と異なる場合があります。安全情報は原本PDFで確認してください。
項目 | 内容
文書名 | Cerium (III) Nitrate Hexahydrate – ProChem SDS
発行元 | ProChem, Inc.
材料 | Cerium (III) Nitrate Hexahydrate
CAS番号 | 10294-41-4
製品番号・グレード | 1423-2
文書種類 | SDS
原文の言語 | English
地域 | United States
改訂日 | 12/14
ページ数 | 4
原本ファイル名 | prochem-cerium-iii-nitrate-hexahydrate-1423-2.pdf
RESDSページ | https://resds.com/document/cerium-iii-nitrate-hexahydrate-prochem-en-9c3d6d3e31
原本PDF | https://resds.com/pdf/cerium-iii-nitrate-hexahydrate-prochem-en-9c3d6d3e31.pdf
情報源URL | https://prochemonline.com/wp-content/uploads/2024/08/1423-2.CeriumIIINitrateHexahydrate.pdf
説明 | Collected by RESDS. Original publisher PDF retained. Original ProChem SDS for Cerium (III) Nitrate Hexahydrate. Product number 1423-2; revision 12/14. Publication authorized by the user on 2026-09-14.

## 原文内容
ページ | 行 | 原文内容 | 抽出方法
1 | 1 | SECTION 1 PRODUCT AND COMPANY INFORMATION | embedded
1 | 2 |  | embedded
1 | 3 | PRODUCT NAME: Cerium (III) Nitrate Hexahydrate | embedded
1 | 4 |  | embedded
1 | 5 | PRODUCT NUMBER: 1423-2 | embedded
1 | 6 |  | embedded
1 | 7 | CAS NUMBER: 10294-41-4 | embedded
1 | 8 |  | embedded
1 | 9 | SYNONYMS: Cerous nitrate hexahydrate, nitric acid, cerium (3+) salt | embedded
1 | 10 |  | embedded
1 | 11 | MANUFACTURER: | embedded
1 | 12 |  | embedded
1 | 13 | Prochem, Inc. PHONE: 815-398-1788 | embedded
1 | 14 | 826 Roosevelt Road FAX: 815-398-1810 | embedded
1 | 15 | Rockford, IL 61109 TOLL FREE: 800-795-8788 | embedded
1 | 16 |  | embedded
1 | 17 | IN CASE OF TRANSPORTATION EMERGENCY CONTACT CHEM-TREC: 1-800-424-9300 | embedded
1 | 18 |  | embedded
1 | 19 | SECTION 2 HAZARDS IDENTIFICATION | embedded
1 | 20 |  | embedded
1 | 21 | CLASSIFICATION OF SUBSTANCE OR MIXTURE | embedded
1 | 22 |  | embedded
1 | 23 | Pictogram | embedded
1 | 24 |  | embedded
1 | 25 |  | embedded
1 | 26 | Signal Word Danger | embedded
1 | 27 |  | embedded
1 | 28 | Hazard Statements | embedded
1 | 29 |  | embedded
1 | 30 | H272 May intensify fire, oxidizer. | embedded
1 | 31 | H318 Causes serious eye damage. | embedded
1 | 32 |  | embedded
1 | 33 | Precautionary Phrases | embedded
1 | 34 |  | embedded
1 | 35 | P210 Keep away from heat. | embedded
1 | 36 | P220 Keep/Store away from clothing/combustible materials. | embedded
1 | 37 | P221 Take any precaution to avoid mixing with combustibles. | embedded
1 | 38 | P280 Wear protective gloves/protective clothing/eye protection/face protection. | embedded
1 | 39 | P305+P351+P338 IF IN EYES: Rinse cautiously with water for several minutes. Remove contact lenses, if present and easy to | embedded
1 | 40 | do. Continue rinsing. | embedded
1 | 41 | P310 Immediately call a POISON CENTER or doctor/physician. | embedded
1 | 42 | P370+P378 In case of fire: Use dry sand, dry chemical, or alcohol-resistant foam for extinction. | embedded
1 | 43 |  | embedded
1 | 44 | HMIS CLASSIFICATION: | embedded
1 | 45 | Health: 2 Chronic: * Fire: 0 Reactivity Hazard: 2 | embedded
1 | 46 | NFPA RATING: | embedded
1 | 47 | Health: 2 Flammability: 0 Reactivity Hazard: 2 Special: OX | embedded
1 | 48 |  | embedded
1 | 49 |  | embedded
1 | 50 |  | embedded
1 | 51 |  | embedded
1 | 52 |  | embedded
1 | 53 | CERIUM (III) NITRATE HEXAHYDRATE PAGE 1 | embedded
2 | 1 | SECTION 2 HAZARDS IDENTIFICATION (Cont.) | embedded
2 | 2 |  | embedded
2 | 3 | EYE CONTACT: Causes slight to mild irritation of the eyes. | embedded
2 | 4 | SKIN CONTACT: Causes slight to mild irritation of the skin. | embedded
2 | 5 | INHALATION: Irritating to the nose, mucous membranes, and respiratory tract. | embedded
2 | 6 | INGESTION: Ingestion may lead to dizziness, abdominal cramps, vomiting, bloody diarrhea, weakness, and convulsions. | embedded
2 | 7 |  | embedded
2 | 8 |  | embedded
2 | 9 | SECTION 3 COMPOSITION / INFORMATION ON INGREDIENTS | embedded
2 | 10 |  | embedded
2 | 11 | Formula: Ce(NO3)3 ! 6H2O | embedded
2 | 12 |  | embedded
2 | 13 | Molecular Weight: 434.22 | embedded
2 | 14 |  | embedded
2 | 15 |  | embedded
2 | 16 | CHEMICAL NAME CAS# % | embedded
2 | 17 |  | embedded
2 | 18 |  | embedded
2 | 19 | Cerium (III) Nitrate Hexahydrate 10294-41-4 100 | embedded
2 | 20 |  | embedded
2 | 21 | SECTION 4 FIRST AID MEASURES | embedded
2 | 22 |  | embedded
2 | 23 | EYE EXPOSURE: Immediately flush the eyes with copious amounts of water for at least 15 minutes. Assure flushing under | embedded
2 | 24 | eyelids. A victim may need assistance in keeping their eyelids open. Get immediate competent medical attention. | embedded
2 | 25 | SKIN EXPOSURE: Wash affected area with water. Remove contaminated clothes if necessary. Seek medical assistance if | embedded
2 | 26 | irritation persists. | embedded
2 | 27 | INHALATION: Remove to fresh air and keep at rest. Closely monitor the victim for signs of respiratory problems, such as | embedded
2 | 28 | difficulty in breathing, coughing, wheezing, or pain. In such cases, seek immediate medical assistance. | embedded
2 | 29 | INGESTION: Seek medical assistance immediately. Keep the victim calm. Give the victim water (only if conscious). Induce | embedded
2 | 30 | vomiting only if directed by medical personnel. | embedded
2 | 31 |  | embedded
2 | 32 | SECTION 5 FIREFIGHTING MEASURES | embedded
2 | 33 |  | embedded
2 | 34 | FLASH POINT: Contact with combustible material may cause fire. | embedded
2 | 35 | AUTO IGNITION TEMPERATURE: Not available | embedded
2 | 36 | EXPLOSION LIMITS: Not available | embedded
2 | 37 | EXTINGUISHING MEDIUM: Carbon dioxide, extinguishing powder, or water spray. Fight large fires with water spray or alcohol | embedded
2 | 38 | resistant foam. This substance is an oxidizer and its heat of reaction with reducing agents or combustibles may cause ignition. | embedded
2 | 39 | SPECIAL FIRE FIGHTING PROCEDURES: Wear self-contained, approved breathing apparatus and full protective clothing, | embedded
2 | 40 | including eye protection and boots. | embedded
2 | 41 | HAZARDOUS COMBUSTION AND DECOMPOSITION PRODUCTS: Nitrogen oxides and cerium oxides. | embedded
2 | 42 |  | embedded
2 | 43 | SECTION 6 ACCIDENTAL RELEASE MEASURES | embedded
2 | 44 |  | embedded
2 | 45 | PERSONAL PRECAUTIONS: Wear all appropriate equipment when using this material. Ensure adequate ventilation. Avoid the | embedded
2 | 46 | formation of dust. Avoid breathing vapors, mist, gas, or dust. | embedded
2 | 47 | ENVIRONMENTAL PRECAUTIONS: Prevent spillage from entering drains or allowing to be released into the environment. | embedded
2 | 48 | METHODS AND MATERIALS FOR CONTAINMENT AND CLEANING UP: Pick up and arrange disposal without creating dust. Sweep | embedded
2 | 49 | up and keep in suitable, closed containers for disposal. | embedded
2 | 50 |  | embedded
2 | 51 | SECTION 7 HANDLING AND STORAGE | embedded
2 | 52 |  | embedded
2 | 53 | PRECAUTIONS FOR SAFE HANDLING: Wear appropriate personal protective equipment. Use with adequate ventilation. Avoid | embedded
2 | 54 | contact with skin and eyes. Avoid formation of dust. Keep away from heat and sources of ignition. | embedded
2 | 55 | CONDITIONS FOR SAFE STORAGE: Store in cool, dry, and well-ventilated area. Store under inert gas. Air sensitive. Hygroscopic. | embedded
2 | 56 | Store away from flammable substances, reducing agents, metal powders, water, and moisture. Do not store with organic materials. | embedded
2 | 57 |  | embedded
2 | 58 |  | embedded
2 | 59 |  | embedded
2 | 60 |  | embedded
2 | 61 |  | embedded
2 | 62 | CERIUM (III) NITRATE HEXAHYDRATE PAGE 2 | embedded
3 | 1 | SECTION 8 EXPOSURE CONTROLS AND PERSONAL PROTECTION | embedded
3 | 2 |  | embedded
3 | 3 | EXPOSURE CONTROLS: Contains no substances with occupational exposure limit values. | embedded
3 | 4 | EYE PROTECTION: Wear chemical safety glasses or goggles and face shield. | embedded
3 | 5 | SKIN PROTECTION: Wear nitrile or rubber gloves, apron, or lab coat. | embedded
3 | 6 | VENTILATION: Provide local exhaust, preferably mechanical. | embedded
3 | 7 | RESPIRATOR: Use an approved respirator. | embedded
3 | 8 | ADDITIONAL PROTECTION: Provide eyewash stations, quick-drench showers and washing facilities accessible to areas of use and | embedded
3 | 9 | handling. | embedded
3 | 10 |  | embedded
3 | 11 | SECTION 9 PHYSICAL AND CHEMICAL PROPERTIES | embedded
3 | 12 |  | embedded
3 | 13 | COLOR AND FORM: White to yellow solid | embedded
3 | 14 | ODOR: None | embedded
3 | 15 | MOLECULAR WEIGHT: 434.22 | embedded
3 | 16 | BOILING POINT: No data available | embedded
3 | 17 | MELTING POINT: 65° C | embedded
3 | 18 | SPECIFIC GRAVITY: No data available | embedded
3 | 19 | VAPOR DENSITY: No data available | embedded
3 | 20 | SOLUBILITY: Vary soluble | embedded
3 | 21 |  | embedded
3 | 22 | SECTION 10 STABILITY AND REACTIVITY | embedded
3 | 23 |  | embedded
3 | 24 | STABILITY: Stable | embedded
3 | 25 | HAZARDOUS POLYMERIZATION: Will not occur | embedded
3 | 26 | CONDITIONS TO AVOID: Hygroscopic. Air sensitive. | embedded
3 | 27 | INCOMPATIBILITY: Strong reducing agents and strong acids. | embedded
3 | 28 | DECOMPOSITION PRODUCTS: Nitrogen oxides and cerium oxides. | embedded
3 | 29 |  | embedded
3 | 30 |  | embedded
3 | 31 | SECTION 11 TOXICOLOGICAL DATA | embedded
3 | 32 |  | embedded
3 | 33 | ACUTE TOXICITY: LD50 Oral – rat – 4,200 mg/kg. | embedded
3 | 34 | CARCINOGENIC EFFECTS: No components of this product present at levels greater than or equal to 0.1% is identified a carcinogen. | embedded
3 | 35 | MUTAGENIC EFFECTS: Not available | embedded
3 | 36 | TETRATOGENIC EFFECTS: Not available | embedded
3 | 37 | RTECS: FK6300000 | embedded
3 | 38 |  | embedded
3 | 39 | To the best of our knowledge the toxicological effects of this compound have not been fully investigated. | embedded
3 | 40 |  | embedded
3 | 41 | SECTION 12 ECOLOGICAL DATA | embedded
3 | 42 |  | embedded
3 | 43 | No data available | embedded
3 | 44 |  | embedded
3 | 45 | SECTION 13 DISPOSAL CONSIDERATIONS | embedded
3 | 46 |  | embedded
3 | 47 | Dispose of in according to local, state, and federal regulations. | embedded
3 | 48 |  | embedded
3 | 49 | SECTION 14 TRANSPORTATION DATA | embedded
3 | 50 |  | embedded
3 | 51 | UN1477 Marine Pollutant: No | embedded
3 | 52 | Nitrates, inorganic, n.o.s. | embedded
3 | 53 | (Cerium (III) Nitrate Hexahydrate) | embedded
3 | 54 | Class 5.1 | embedded
3 | 55 | PG II | embedded
3 | 56 |  | embedded
3 | 57 |  | embedded
3 | 58 |  | embedded
3 | 59 |  | embedded
3 | 60 | CERIUM (III) NITRATE HEXAHYDRATE PAGE 3 | embedded
4 | 1 | SECTION 15 REGULATORY INFORMATION | embedded
4 | 2 |  | embedded
4 | 3 | TSCA: Not listed in the TSCA inventory | embedded
4 | 4 | SARA 302/304: Not listed | embedded
4 | 5 | SARA 311/312: Reactivity Hazard, Acute Health Hazard, Chronic Health Hazard | embedded
4 | 6 | SARA (TITLE 313): Not listed | embedded
4 | 7 | PENNSYLVANIA RIGHT TO KNOW: Cerium (III) nitrate hexahydrate | embedded
4 | 8 |  | embedded
4 | 9 | NEW JERSEY RIGHT TO KNOW: Cerium (III) nitrate hexahydrate | embedded
4 | 10 | CALIFORNIA PROP. 65: Not Listed | embedded
4 | 11 |  | embedded
4 | 12 |  | embedded
4 | 13 | SECTION 16 OTHER INFORMATION | embedded
4 | 14 |  | embedded
4 | 15 | DISCLAIMER: The information herein is believed to be accurate and reliable as of the date compiled. However, Prochem, Inc. makes | embedded
4 | 16 | no representation, warranty, or guarantee of any kind with respect to the information in this document or any use of the product based | embedded
4 | 17 | on the information. | embedded
4 | 18 | DATE PREPARED: 12/14 | embedded
4 | 19 |  | embedded
4 | 20 |  | embedded
4 | 21 |  | embedded
4 | 22 |  | embedded
4 | 23 |  | embedded
4 | 24 | CERIUM (III) NITRATE HEXAHYDRATE PAGE 4 | embedded