## 文書情報
SDS文書情報
原本PDFから抽出したテキストです。表、画像、記号、OCR結果は原本と異なる場合があります。安全情報は原本PDFで確認してください。
項目 | 内容
文書名 | Cerium(III) nitrate hexahydrate SDS – Avocado Research Chemicals Ltd. (Part of Thermo Fisher Scientific)
発行元 | Avocado Research Chemicals Ltd. (Part of Thermo Fisher Scientific)
材料 | Cerium(III) nitrate hexahydrate
CAS番号 | 10294-41-4
製品番号・グレード | ALFAA11329
文書種類 | SDS
原文の言語 | English
地域 | United Kingdom
改訂日 | 26-Jul-2026
ページ数 | 8
原本ファイル名 | thermofisher-ALFAA11329-Cerium-EN.pdf
RESDSページ | https://resds.com/document/cerium-iii-nitrate-hexahydrate-sds-avocado-research-chemicals-ltd-part-of-thermo-fisher-en-78c97f599a
原本PDF | https://resds.com/pdf/cerium-iii-nitrate-hexahydrate-sds-avocado-research-chemicals-ltd-part-of-thermo-fisher-en-78c97f599a.pdf
情報源URL | https://assets.thermofisher.com/DirectWebViewer/private/results.aspx?LANGUAGE=d__EN&PLANT=d__ALF&SKU=ALFAA11329&SUBFORMAT=d__CGV4&page=NewSearch
説明 | Collected by RESDS. Original publisher PDF retained. Original manufacturer safety data sheet for Cerium(III) nitrate hexahydrate. Product number: ALFAA11329. Original revision: 26-Jul-2026. Published under the file-level authorization confirmed by the user for the frozen 1,125-file manifest.

## 原文内容
ページ | 行 | 原文内容 | 抽出方法
1 | 1 | Page 1 / 8 SAFETY DATA SHEET | embedded
1 | 2 | Creation Date 21-Sep-2009 | embedded
1 | 3 | Revision Date 26-Jul-2026 | embedded
1 | 4 | Version 6 | embedded
1 | 5 |  | embedded
1 | 6 | ALFAA11329 | embedded
1 | 7 |  | embedded
1 | 8 | Cerium(III) nitrate hexahydrate | embedded
1 | 9 |  | embedded
1 | 10 | SECTION 1. IDENTIFICATION OF THE SUBSTANCE/MIXTURE AND OF THE COMPANY/UNDERTAKING | embedded
1 | 11 |  | embedded
1 | 12 |  | embedded
1 | 13 | 产品说明:产品说明:产品说明:产品说明: 硝酸铈(III)六水合物硝酸铈(III)六水合物硝酸铈(III)六水合物硝酸铈(III)六水合物 | embedded
1 | 14 | Product Description: Cerium(III) nitrate hexahydrate | embedded
1 | 15 |  | embedded
1 | 16 | Cat No. : 11329 | embedded
1 | 17 | Synonyms Cerous nitrate hexahydrate; Cerium nitrate hexahydrate; Cerium trinitrate hexahydrate | embedded
1 | 18 | CAS No 10294-41-4 | embedded
1 | 19 | Molecular Formula Ce N3 O9 . 6 H2 O | embedded
1 | 20 |  | embedded
1 | 21 | Supplier Avocado Research Chemicals Ltd. | embedded
1 | 22 | (Part of Thermo Fisher Scientific) | embedded
1 | 23 | Shore Road, Heysham | embedded
1 | 24 | Lancashire, LA3 2XY, | embedded
1 | 25 | United Kingdom | embedded
1 | 26 | Office Tel: +44 (0) 1524 850506 | embedded
1 | 27 | Office Fax: +44 (0) 1524 850608 | embedded
1 | 28 |  | embedded
1 | 29 |  | embedded
1 | 30 | Emergency Telephone Number For information US call: 001-800-227-6701 / Europe call: +32 14 57 52 11 | embedded
1 | 31 | Emergency Number US:001-201-796-7100 / Europe: +32 14 57 52 99 | embedded
1 | 32 | CHEMTREC Tel. No. US:001-800-424-9300 / Europe:001-703-527-3887 | embedded
1 | 33 |  | embedded
1 | 34 | E-mail address begel.sdsdesk@thermofisher.com | embedded
1 | 35 |  | embedded
1 | 36 | Recommended Use Laboratory chemicals. | embedded
1 | 37 | Uses advised against No Information available | embedded
1 | 38 |  | embedded
1 | 39 | SECTION 2. HAZARD IDENTIFICATION | embedded
1 | 40 |  | embedded
1 | 41 |  | embedded
1 | 42 | Physical State Appearance Odor | embedded
1 | 43 | Solid White Odorless | embedded
1 | 44 |  | embedded
1 | 45 | Emergency Overview | embedded
1 | 46 | May intensify fire; oxidizer. May be harmful if swallowed. Causes serious eye damage. Very toxic to aquatic life with long lasting | embedded
1 | 47 | effects. | embedded
1 | 48 |  | embedded
1 | 49 |  | embedded
1 | 50 | Classification of the substance or mixture | embedded
1 | 51 |  | embedded
1 | 52 | Oxidizing solids Category 3 | embedded
1 | 53 | Acute Oral Toxicity Category 5 | embedded
1 | 54 | Serious Eye Damage/Eye Irritation Category 1 | embedded
1 | 55 | Acute aquatic toxicity Category 1 | embedded
1 | 56 | Chronic aquatic toxicity Category 1 | embedded
1 | 57 |  | embedded
1 | 58 | Label Elements | embedded
1 | 59 |  | embedded
1 | 60 |  | embedded
1 | 61 |  | embedded
1 | 62 |  | embedded
1 | 63 |  | embedded
1 | 64 | ______________________________________________________________________________________________ | embedded
1 | 65 | Page 1 | embedded
2 | 1 | ALFAA11329 SAFETY DATA SHEET Revision Date 26-Jul-2026Page 2 / 8 | embedded
2 | 2 | Cerium(III) nitrate hexahydrate | embedded
2 | 3 | ______________________________________________________________________________________________ | embedded
2 | 4 |  | embedded
2 | 5 | Signal Word Danger | embedded
2 | 6 |  | embedded
2 | 7 | Hazard Statements | embedded
2 | 8 | H272 - May intensify fire; oxidizer | embedded
2 | 9 | H303 - May be harmful if swallowed | embedded
2 | 10 | H318 - Causes serious eye damage | embedded
2 | 11 | H410 - Very toxic to aquatic life with long lasting effects | embedded
2 | 12 |  | embedded
2 | 13 | Precautionary Statements | embedded
2 | 14 | Prevention | embedded
2 | 15 | P210 - Keep away from heat, hot surfaces, sparks, open flames and other ignition sources. No smoking | embedded
2 | 16 | P220 - Keep away from clothing and other combustible materials | embedded
2 | 17 | P221 - Take any precaution to avoid mixing with combustibles | embedded
2 | 18 | P270 - Do not eat, drink or smoke when using this product | embedded
2 | 19 | P280 - Wear protective gloves/protective clothing/eye protection/face protection | embedded
2 | 20 | Response | embedded
2 | 21 | P305 + P351 + P338 - IF IN EYES: Rinse cautiously with water for several minutes. Remove contact lenses, if present and easy to | embedded
2 | 22 | do. Continue rinsing | embedded
2 | 23 | P310 - Immediately call a POISON CENTER or doctor | embedded
2 | 24 | P370 + P378 - In case of fire: Use dry sand, dry chemical or alcohol-resistant foam to extinguish | embedded
2 | 25 | Storage | embedded
2 | 26 | P403 - Store in a well-ventilated place | embedded
2 | 27 | Disposal | embedded
2 | 28 | P501 - Dispose of contents/ container to an approved waste disposal plant | embedded
2 | 29 |  | embedded
2 | 30 | Physical and Chemical Hazards | embedded
2 | 31 | Oxidizing. Contact with combustible material may cause fire. | embedded
2 | 32 | Health Hazards | embedded
2 | 33 | May be harmful if swallowed. | embedded
2 | 34 | Environmental hazards | embedded
2 | 35 | Very toxic to aquatic life with long lasting effects. Will likely be mobile in the environment due to its water solubility. The product is | embedded
2 | 36 | water soluble, and may spread in water systems. | embedded
2 | 37 |  | embedded
2 | 38 | Other Hazards | embedded
2 | 39 |  | embedded
2 | 40 | This product does not contain any known or suspected endocrine disruptors. | embedded
2 | 41 |  | embedded
2 | 42 | SECTION 3. COMPOSITION/INFORMATION ON INGREDIENTS | embedded
2 | 43 |  | embedded
2 | 44 |  | embedded
2 | 45 | Component CAS No Weight % | embedded
2 | 46 | Nitric acid, cerium(3+) salt, hexahydrate 10294-41-4 <=100 | embedded
2 | 47 | Cerium nitrate 10108-73-3 - | embedded
2 | 48 |  | embedded
2 | 49 |  | embedded
2 | 50 |  | embedded
2 | 51 | SECTION 4. FIRST AID MEASURES | embedded
2 | 52 |  | embedded
2 | 53 |  | embedded
2 | 54 | General Advice | embedded
2 | 55 | If symptoms persist, call a physician. | embedded
2 | 56 |  | embedded
2 | 57 | Eye Contact | embedded
2 | 58 | Rinse immediately with plenty of water, also under the eyelids, for at least 15 minutes. Get medical attention. | embedded
2 | 59 |  | embedded
2 | 60 | Skin Contact | embedded
2 | 61 | Wash off immediately with plenty of water for at least 15 minutes. If skin irritation persists, call a physician. | embedded
2 | 62 |  | embedded
2 | 63 | Inhalation | embedded
2 | 64 | Remove to fresh air. If not breathing, give artificial respiration. Get medical attention if symptoms occur. | embedded
2 | 65 |  | embedded
2 | 66 | Ingestion | embedded
2 | 67 | Clean mouth with water and drink afterwards plenty of water. Get medical attention if symptoms occur. | embedded
2 | 68 | ______________________________________________________________________________________________ | embedded
2 | 69 | Page 2 | embedded
3 | 1 | ALFAA11329 SAFETY DATA SHEET Revision Date 26-Jul-2026Page 3 / 8 | embedded
3 | 2 | Cerium(III) nitrate hexahydrate | embedded
3 | 3 | ______________________________________________________________________________________________ | embedded
3 | 4 |  | embedded
3 | 5 | Most important symptoms and effects | embedded
3 | 6 | None reasonably foreseeable. | embedded
3 | 7 |  | embedded
3 | 8 |  | embedded
3 | 9 | Self-Protection of the First Aider | embedded
3 | 10 | Use personal protective equipment as required. | embedded
3 | 11 |  | embedded
3 | 12 | Notes to Physician | embedded
3 | 13 | Treat symptomatically. | embedded
3 | 14 |  | embedded
3 | 15 | SECTION 5. FIRE-FIGHTING MEASURES | embedded
3 | 16 |  | embedded
3 | 17 |  | embedded
3 | 18 | Suitable Extinguishing Media | embedded
3 | 19 | Use extinguishing measures that are appropriate to local circumstances and the surrounding environment. | embedded
3 | 20 |  | embedded
3 | 21 | Extinguishing media which must not be used for safety reasons | embedded
3 | 22 | No information available. | embedded
3 | 23 |  | embedded
3 | 24 | Specific Hazards Arising from the Chemical | embedded
3 | 25 | Oxidizer: Contact with combustible/organic material may cause fire. May ignite combustibles (wood paper, oil, clothing, etc.). Do | embedded
3 | 26 | not allow run-off from fire-fighting to enter drains or water courses. | embedded
3 | 27 |  | embedded
3 | 28 |  | embedded
3 | 29 | Protective Equipment and Precautions for Firefighters | embedded
3 | 30 | As in any fire, wear self-contained breathing apparatus pressure-demand, MSHA/NIOSH (approved or equivalent) and full | embedded
3 | 31 | protective gear. | embedded
3 | 32 |  | embedded
3 | 33 | SECTION 6. ACCIDENTAL RELEASE MEASURES | embedded
3 | 34 |  | embedded
3 | 35 |  | embedded
3 | 36 | Personal Precautions | embedded
3 | 37 | Use personal protective equipment as required. Ensure adequate ventilation. Avoid dust formation. | embedded
3 | 38 |  | embedded
3 | 39 |  | embedded
3 | 40 | Environmental Precautions | embedded
3 | 41 | Should not be released into the environment. | embedded
3 | 42 |  | embedded
3 | 43 |  | embedded
3 | 44 | Methods for Containment and Clean Up | embedded
3 | 45 | Sweep up and shovel into suitable containers for disposal. Keep in suitable, closed containers for disposal. | embedded
3 | 46 |  | embedded
3 | 47 |  | embedded
3 | 48 | Refer to protective measures listed in Sections 8 and 13. | embedded
3 | 49 |  | embedded
3 | 50 | SECTION 7. HANDLING AND STORAGE | embedded
3 | 51 |  | embedded
3 | 52 |  | embedded
3 | 53 | Handling | embedded
3 | 54 | Wear personal protective equipment/face protection. Ensure adequate ventilation. Do not get in eyes, on skin, or on clothing. Avoid | embedded
3 | 55 | ingestion and inhalation. Avoid dust formation. | embedded
3 | 56 |  | embedded
3 | 57 | Storage | embedded
3 | 58 | Keep containers tightly closed in a dry, cool and well-ventilated place. Do not store near combustible materials. | embedded
3 | 59 |  | embedded
3 | 60 | Specific Use(s) | embedded
3 | 61 | Use in laboratories | embedded
3 | 62 |  | embedded
3 | 63 | SECTION 8. EXPOSURE CONTROLS/PERSONAL PROTECTION | embedded
3 | 64 |  | embedded
3 | 65 | Control Parameters | embedded
3 | 66 |  | embedded
3 | 67 |  | embedded
3 | 68 |  | embedded
3 | 69 | ______________________________________________________________________________________________ | embedded
3 | 70 | Page 3 | embedded
4 | 1 | ALFAA11329 SAFETY DATA SHEET Revision Date 26-Jul-2026Page 4 / 8 | embedded
4 | 2 | Cerium(III) nitrate hexahydrate | embedded
4 | 3 | ______________________________________________________________________________________________ | embedded
4 | 4 |  | embedded
4 | 5 | Monitoring methods | embedded
4 | 6 | BS EN 14042:2003 Title Identifier: Workplace atmospheres. Guide for the application and use of procedures for the assessment of | embedded
4 | 7 | exposure to chemical and biological agents. MDHS14/3 General methods for sampling and gravimetric analysis of respirable and | embedded
4 | 8 | inhalable dust MDHS 91 Metals and metalloids in workplace air by X-ray fluorescence spectrometry MDHS 99 Metals in air by | embedded
4 | 9 | ICP-AES | embedded
4 | 10 |  | embedded
4 | 11 | Exposure Controls | embedded
4 | 12 |  | embedded
4 | 13 | Engineering Measures | embedded
4 | 14 | Ensure adequate ventilation, especially in confined areas. Ensure that eyewash stations and safety showers are close to the | embedded
4 | 15 | workstation location. Wherever possible, engineering control measures such as the isolation or enclosure of the process, the | embedded
4 | 16 | introduction of process or equipment changes to minimise release or contact, and the use of properly designed ventilation systems, | embedded
4 | 17 | should be adopted to control hazardous materials at source. | embedded
4 | 18 |  | embedded
4 | 19 | Personal protective equipment | embedded
4 | 20 |  | embedded
4 | 21 | Eye Protection Goggles (European standard - EN 166) | embedded
4 | 22 |  | embedded
4 | 23 | Hand Protection Protective gloves | embedded
4 | 24 |  | embedded
4 | 25 | Glove material Breakthrough time Glove thickness EU standard Glove comments | embedded
4 | 26 | Natural rubber See manufacturers - EN 374 (minimum requirement) | embedded
4 | 27 | Nitrile rubber recommendations | embedded
4 | 28 | Neoprene | embedded
4 | 29 | PVC | embedded
4 | 30 | Inspect gloves before use. | embedded
4 | 31 | Please observe the instructions regarding permeability and breakthrough time which are provided by the supplier of the gloves. | embedded
4 | 32 | (Refer to manufacturer/supplier for information) | embedded
4 | 33 | Ensure gloves are suitable for the task: Chemical compatability, Dexterity, Operational conditions, User susceptibility, e.g. | embedded
4 | 34 | sensitisation effects, also take into consideration the specific local conditions under which the product is used, such as the danger | embedded
4 | 35 | of cuts, abrasion. | embedded
4 | 36 | Remove gloves with care avoiding skin contamination. | embedded
4 | 37 |  | embedded
4 | 38 | Skin and body protection Long sleeved clothing | embedded
4 | 39 |  | embedded
4 | 40 | Respiratory Protection When workers are facing concentrations above the exposure limit they must use | embedded
4 | 41 | appropriate certified respirators. | embedded
4 | 42 | To protect the wearer, respiratory protective equipment must be the correct fit and be used | embedded
4 | 43 | and maintained properly | embedded
4 | 44 |  | embedded
4 | 45 | Large scale/emergency use Use a NIOSH/MSHA or European Standard EN 136 approved respirator if exposure limits | embedded
4 | 46 | are exceeded or if irritation or other symptoms are experienced | embedded
4 | 47 | Recommended Filter type: Particulates filter conforming to EN 143 | embedded
4 | 48 |  | embedded
4 | 49 | Small scale/Laboratory use Use a NIOSH/MSHA or European Standard EN 149:2001 approved respirator if exposure | embedded
4 | 50 | limits are exceeded or if irritation or other symptoms are experienced. | embedded
4 | 51 | Recommended half mask:- Particle filtering: EN149:2001 | embedded
4 | 52 | When RPE is used a face piece Fit Test should be conducted | embedded
4 | 53 |  | embedded
4 | 54 |  | embedded
4 | 55 | Hygiene Measures Handle in accordance with good industrial hygiene and safety practice. | embedded
4 | 56 |  | embedded
4 | 57 | Environmental exposure controls Prevent product from entering drains. Do not allow material to contaminate ground water | embedded
4 | 58 | system. Local authorities should be advised if significant spillages cannot be contained. | embedded
4 | 59 |  | embedded
4 | 60 | SECTION 9. PHYSICAL AND CHEMICAL PROPERTIES | embedded
4 | 61 |  | embedded
4 | 62 |  | embedded
4 | 63 | Appearance White | embedded
4 | 64 | Physical State Solid | embedded
4 | 65 |  | embedded
4 | 66 | Odor Odorless | embedded
4 | 67 | Odor Threshold No data available | embedded
4 | 68 | ______________________________________________________________________________________________ | embedded
4 | 69 | Page 4 | embedded
5 | 1 | ALFAA11329 SAFETY DATA SHEET Revision Date 26-Jul-2026Page 5 / 8 | embedded
5 | 2 | Cerium(III) nitrate hexahydrate | embedded
5 | 3 | ______________________________________________________________________________________________ | embedded
5 | 4 | pH 4 | embedded
5 | 5 | Melting Point/Range No data available | embedded
5 | 6 | Softening Point No data available | embedded
5 | 7 | Boiling Point/Range No information available | embedded
5 | 8 | Flash Point No information available Method - No information available | embedded
5 | 9 | Evaporation Rate Not applicable Solid | embedded
5 | 10 | Flammability (solid,gas) No information available | embedded
5 | 11 | Explosion Limits No data available | embedded
5 | 12 |  | embedded
5 | 13 | Vapor Pressure No information available | embedded
5 | 14 | Vapor Density Not applicable Solid | embedded
5 | 15 | Specific Gravity / Density No data available | embedded
5 | 16 | Bulk Density No data available | embedded
5 | 17 | Water Solubility Very soluble 1754 g/l (25°C) | embedded
5 | 18 | Solubility in other solvents No information available | embedded
5 | 19 | Partition Coefficient (n-octanol/water) | embedded
5 | 20 | Autoignition Temperature No data available | embedded
5 | 21 | Decomposition Temperature > 200°C | embedded
5 | 22 | Viscosity Not applicable Solid | embedded
5 | 23 | Explosive Properties No information available | embedded
5 | 24 | Oxidizing Properties Oxidizer | embedded
5 | 25 |  | embedded
5 | 26 |  | embedded
5 | 27 | Molecular Formula Ce N3 O9 . 6 H2 O | embedded
5 | 28 | Molecular Weight 434.22 | embedded
5 | 29 |  | embedded
5 | 30 |  | embedded
5 | 31 |  | embedded
5 | 32 | SECTION 10. STABILITY AND REACTIVITY | embedded
5 | 33 |  | embedded
5 | 34 |  | embedded
5 | 35 | Stability Oxidizer: Contact with combustible/organic material may cause fire. Stable under | embedded
5 | 36 | recommended storage conditions. | embedded
5 | 37 |  | embedded
5 | 38 | Hazardous Reactions None under normal processing. | embedded
5 | 39 | Hazardous Polymerization No information available. | embedded
5 | 40 |  | embedded
5 | 41 | Conditions to Avoid Excess heat. Incompatible products. Avoid dust formation. Combustible material. | embedded
5 | 42 |  | embedded
5 | 43 | Materials to avoid Strong oxidizing agents. Strong acids. Strong reducing agents. Cyanides. Combustible | embedded
5 | 44 | material. | embedded
5 | 45 |  | embedded
5 | 46 |  | embedded
5 | 47 | Hazardous Decomposition Products Nitrogen oxides (NOx). Heavy metal oxides. | embedded
5 | 48 |  | embedded
5 | 49 | SECTION 11. TOXICOLOGICAL INFORMATION | embedded
5 | 50 |  | embedded
5 | 51 |  | embedded
5 | 52 | Product Information | embedded
5 | 53 |  | embedded
5 | 54 | (a) acute toxicity; | embedded
5 | 55 | Component LD50 Oral LD50 Dermal LC50 Inhalation | embedded
5 | 56 | Nitric acid, cerium(3+) salt, hexahydrate LD50 = 4200 mg/kg ( Rat ) | embedded
5 | 57 |  | embedded
5 | 58 | Cerium nitrate LD50 = 3154 mg/kg ( Rat ) LD50 > 2000 mg/kg ( Rat ) | embedded
5 | 59 |  | embedded
5 | 60 |  | embedded
5 | 61 | (b) skin corrosion/irritation; Based on available data, the classification criteria are not met | embedded
5 | 62 |  | embedded
5 | 63 |  | embedded
5 | 64 | (c) serious eye damage/irritation; Category 2 | embedded
5 | 65 |  | embedded
5 | 66 |  | embedded
5 | 67 | (d) respiratory or skin sensitization; | embedded
5 | 68 | Respiratory Based on available data, the classification criteria are not met | embedded
5 | 69 |  | embedded
5 | 70 | ______________________________________________________________________________________________ | embedded
5 | 71 | Page 5 | embedded
6 | 1 | ALFAA11329 SAFETY DATA SHEET Revision Date 26-Jul-2026Page 6 / 8 | embedded
6 | 2 | Cerium(III) nitrate hexahydrate | embedded
6 | 3 | ______________________________________________________________________________________________ | embedded
6 | 4 | Skin Based on available data, the classification criteria are not met | embedded
6 | 5 |  | embedded
6 | 6 | (e) germ cell mutagenicity; Based on available data, the classification criteria are not met | embedded
6 | 7 |  | embedded
6 | 8 | (f) carcinogenicity; Based on available data, the classification criteria are not met | embedded
6 | 9 |  | embedded
6 | 10 | There are no known carcinogenic chemicals in this product | embedded
6 | 11 |  | embedded
6 | 12 |  | embedded
6 | 13 |  | embedded
6 | 14 | (g) reproductive toxicity; Based on available data, the classification criteria are not met | embedded
6 | 15 |  | embedded
6 | 16 |  | embedded
6 | 17 | (h) STOT-single exposure; Based on available data, the classification criteria are not met | embedded
6 | 18 |  | embedded
6 | 19 |  | embedded
6 | 20 |  | embedded
6 | 21 | (i) STOT-repeated exposure; Based on available data, the classification criteria are not met | embedded
6 | 22 |  | embedded
6 | 23 | Target Organs No information available. | embedded
6 | 24 |  | embedded
6 | 25 |  | embedded
6 | 26 | (j) aspiration hazard; Not applicable | embedded
6 | 27 | Solid | embedded
6 | 28 |  | embedded
6 | 29 | Symptoms / effects,both acute and No information available | embedded
6 | 30 | delayed | embedded
6 | 31 |  | embedded
6 | 32 | SECTION 12. ECOLOGICAL INFORMATION | embedded
6 | 33 |  | embedded
6 | 34 |  | embedded
6 | 35 | Ecotoxicity effects Very toxic to aquatic organisms, may cause long-term adverse effects in the aquatic | embedded
6 | 36 | environment. The product contains following substances which are hazardous for the | embedded
6 | 37 | environment. May cause long-term adverse effects in the environment. Do not allow | embedded
6 | 38 | material to contaminate ground water system. | embedded
6 | 39 |  | embedded
6 | 40 |  | embedded
6 | 41 | Component Freshwater Fish Water Flea Freshwater Algae Microtox | embedded
6 | 42 | Cerium nitrate LC50: = 0.3 mg/L, 96h EC50: > 100 mg/L, 48h EC50 = 7.3 mg/L 16 h | embedded
6 | 43 | semi-static (Daphnia magna) | embedded
6 | 44 | (Oncorhynchus mykiss) | embedded
6 | 45 |  | embedded
6 | 46 |  | embedded
6 | 47 |  | embedded
6 | 48 | Persistence and Degradability Product contains heavy metals. Discharge into the environment must be avoided. Special | embedded
6 | 49 | pre-treatment is necessary | embedded
6 | 50 | Persistence based on information available, May persist. | embedded
6 | 51 | Degradability Not relevant for inorganic substances. | embedded
6 | 52 | Degradation in sewage Contains substances known to be hazardous to the environment or not degradable in waste | embedded
6 | 53 | treatment plant water treatment plants. | embedded
6 | 54 |  | embedded
6 | 55 |  | embedded
6 | 56 | Bioaccumulative Potential May have some potential to bioaccumulate | embedded
6 | 57 |  | embedded
6 | 58 |  | embedded
6 | 59 |  | embedded
6 | 60 | Mobility in soil The product is water soluble, and may spread in water systems Will likely be mobile in the | embedded
6 | 61 | environment due to its water solubility Highly mobile in soils | embedded
6 | 62 |  | embedded
6 | 63 |  | embedded
6 | 64 | Endocrine Disruptor Information This product does not contain any known or suspected endocrine disruptors | embedded
6 | 65 | Persistent Organic Pollutant This product does not contain any known or suspected substance | embedded
6 | 66 | Ozone Depletion Potential This product does not contain any known or suspected substance | embedded
6 | 67 |  | embedded
6 | 68 | SECTION 13. DISPOSAL CONSIDERATIONS | embedded
6 | 69 |  | embedded
6 | 70 | ______________________________________________________________________________________________ | embedded
6 | 71 | Page 6 | embedded
7 | 1 | ALFAA11329 SAFETY DATA SHEET Revision Date 26-Jul-2026Page 7 / 8 | embedded
7 | 2 | Cerium(III) nitrate hexahydrate | embedded
7 | 3 | ______________________________________________________________________________________________ | embedded
7 | 4 |  | embedded
7 | 5 | Waste from Residues/Unused Waste is classified as hazardous. Dispose of in accordance with the European Directives | embedded
7 | 6 | Products on waste and hazardous waste. Dispose of in accordance with local regulations. Should not | embedded
7 | 7 | be released into the environment. | embedded
7 | 8 |  | embedded
7 | 9 | Contaminated Packaging Dispose of this container to hazardous or special waste collection point. | embedded
7 | 10 |  | embedded
7 | 11 | Other Information Do not flush to sewer. Waste codes should be assigned by the user based on the | embedded
7 | 12 | application for which the product was used. Do not empty into drains. Do not let this | embedded
7 | 13 | chemical enter the environment. | embedded
7 | 14 |  | embedded
7 | 15 | SECTION 14. TRANSPORT INFORMATION | embedded
7 | 16 |  | embedded
7 | 17 |  | embedded
7 | 18 | Road and Rail Transport | embedded
7 | 19 |  | embedded
7 | 20 | UN-No UN1477 | embedded
7 | 21 | Proper Shipping Name NITRATES, INORGANIC, N.O.S. | embedded
7 | 22 | Technical Shipping Name Cerium (III) Nitrate | embedded
7 | 23 | Hazard Class 5.1 | embedded
7 | 24 | Packing Group III | embedded
7 | 25 |  | embedded
7 | 26 |  | embedded
7 | 27 | IMDG/IMO | embedded
7 | 28 |  | embedded
7 | 29 | UN-No UN1477 | embedded
7 | 30 | Proper Shipping Name NITRATES, INORGANIC, N.O.S. | embedded
7 | 31 | Technical Shipping Name Cerium (III) Nitrate | embedded
7 | 32 | Hazard Class 5.1 | embedded
7 | 33 | Packing Group III | embedded
7 | 34 |  | embedded
7 | 35 |  | embedded
7 | 36 | IATA | embedded
7 | 37 |  | embedded
7 | 38 | UN-No UN1477 | embedded
7 | 39 | Proper Shipping Name NITRATES, INORGANIC, N.O.S. | embedded
7 | 40 | Technical Shipping Name Cerium (III) Nitrate | embedded
7 | 41 | Hazard Class 5.1 | embedded
7 | 42 | Packing Group III | embedded
7 | 43 |  | embedded
7 | 44 |  | embedded
7 | 45 | Special Precautions for User No special precautions required | embedded
7 | 46 |  | embedded
7 | 47 | SECTION 15. REGULATORY INFORMATION | embedded
7 | 48 |  | embedded
7 | 49 |  | embedded
7 | 50 |  | embedded
7 | 51 | International Inventories | embedded
7 | 52 | X = listed, China (IECSC), Europe (EINECS/ELINCS/NLP), U.S.A. (TSCA), Canada (DSL/NDSL), Philippines (PICCS), Japan (ENCS), Japan | embedded
7 | 53 | (ISHL), Australia (AICS), Korea (KECL). | embedded
7 | 54 |  | embedded
7 | 55 | Component The List of IECSC EINECS TSCA DSL PICCS ENCS ISHL AICS KECL | embedded
7 | 56 | Inventory of dangerous | embedded
7 | 57 | Hazardous goods GB | embedded
7 | 58 | Chemicals 12268 - | embedded
7 | 59 | (2015 2012 | embedded
7 | 60 | Edition) | embedded
7 | 61 | Nitric acid, cerium(3+) - - X - - - - X X X - | embedded
7 | 62 | salt, hexahydrate | embedded
7 | 63 | Cerium nitrate X - X 233-297-2 X X X X X X KE-05423 | embedded
7 | 64 |  | embedded
7 | 65 |  | embedded
7 | 66 |  | embedded
7 | 67 | National Regulations | embedded
7 | 68 |  | embedded
7 | 69 |  | embedded
7 | 70 | ______________________________________________________________________________________________ | embedded
7 | 71 | Page 7 | embedded
8 | 1 | ALFAA11329 SAFETY DATA SHEET Revision Date 26-Jul-2026Page 8 / 8 | embedded
8 | 2 | Cerium(III) nitrate hexahydrate | embedded
8 | 3 | ______________________________________________________________________________________________ | embedded
8 | 4 |  | embedded
8 | 5 | SECTION 16. OTHER INFORMATION | embedded
8 | 6 |  | embedded
8 | 7 |  | embedded
8 | 8 | Prepared By Health, Safety and Environmental Department | embedded
8 | 9 | Creation Date 21-Sep-2009 | embedded
8 | 10 | Revision Date 26-Jul-2026 | embedded
8 | 11 | Revision Summary SDS sections updated, 9, 11. | embedded
8 | 12 |  | embedded
8 | 13 | Training Advice | embedded
8 | 14 | Chemical incident response training. | embedded
8 | 15 |  | embedded
8 | 16 | Legend | embedded
8 | 17 |  | embedded
8 | 18 | CAS - Chemical Abstracts Service TSCA - United States Toxic Substances Control Act Section 8(b) | embedded
8 | 19 | Inventory | embedded
8 | 20 | EINECS/ELINCS - European Inventory of Existing Commercial Chemical DSL/NDSL - Canadian Domestic Substances List/Non-Domestic | embedded
8 | 21 | Substances/EU List of Notified Chemical Substances Substances List | embedded
8 | 22 | PICCS - Philippines Inventory of Chemicals and Chemical Substances ENCS - Japanese Existing and New Chemical Substances | embedded
8 | 23 | IECSC - Chinese Inventory of Existing Chemical Substances AICS - Australian Inventory of Chemical Substances | embedded
8 | 24 | KECL - Korean Existing and Evaluated Chemical Substances NZIoC - New Zealand Inventory of Chemicals | embedded
8 | 25 |  | embedded
8 | 26 |  | embedded
8 | 27 | WEL - Workplace Exposure Limit TWA - Time Weighted Average | embedded
8 | 28 | ACGIH - American Conference of Governmental Industrial Hygienists IARC - International Agency for Research on Cancer | embedded
8 | 29 | DNEL - Derived No Effect Level PNEC - Predicted No Effect Concentration | embedded
8 | 30 | RPE - Respiratory Protective Equipment LD50 - Lethal Dose 50% | embedded
8 | 31 | LC50 - Lethal Concentration 50% EC50 - Effective Concentration 50% | embedded
8 | 32 | NOEC - No Observed Effect Concentration POW - Partition coefficient Octanol:Water | embedded
8 | 33 | PBT - Persistent, Bioaccumulative, Toxic vPvB - very Persistent, very Bioaccumulative | embedded
8 | 34 |  | embedded
8 | 35 |  | embedded
8 | 36 | ICAO/IATA - International Civil Aviation Organization/International Air IMO/IMDG - International Maritime Organization/International Maritime | embedded
8 | 37 | Transport Association Dangerous Goods Code | embedded
8 | 38 | ADR - European Agreement Concerning the International Carriage of MARPOL - International Convention for the Prevention of Pollution from | embedded
8 | 39 | Dangerous Goods by Road Ships | embedded
8 | 40 | OECD - Organisation for Economic Co-operation and Development ATE - Acute Toxicity Estimate | embedded
8 | 41 | BCF - Bioconcentration factor VOC - (Volatile Organic Compound) | embedded
8 | 42 |  | embedded
8 | 43 | Key literature references and sources for data | embedded
8 | 44 | https://echa.europa.eu/information-on-chemicals | embedded
8 | 45 | Suppliers safety data sheet, Chemadvisor - LOLI, Merck index, RTECS | embedded
8 | 46 |  | embedded
8 | 47 |  | embedded
8 | 48 |  | embedded
8 | 49 |  | embedded
8 | 50 | Disclaimer | embedded
8 | 51 | The information provided in this Safety Data Sheet is correct to the best of our knowledge, information and belief at the | embedded
8 | 52 | date of its publication. The information given is designed only as a guidance for safe handling, use, processing, storage, | embedded
8 | 53 | transportation, disposal and release and is not to be considered a warranty or quality specification. The information | embedded
8 | 54 | relates only to the specific material designated and may not be valid for such material used in combination with any other | embedded
8 | 55 | materials or in any process, unless specified in the text | embedded
8 | 56 |  | embedded
8 | 57 | End of Safety Data Sheet | embedded
8 | 58 |  | embedded
8 | 59 |  | embedded
8 | 60 |  | embedded
8 | 61 |  | embedded
8 | 62 |  | embedded
8 | 63 | ______________________________________________________________________________________________ | embedded
8 | 64 | Page 8 | embedded