## 文書情報
SDS文書情報
原本PDFから抽出したテキストです。表、画像、記号、OCR結果は原本と異なる場合があります。安全情報は原本PDFで確認してください。
項目 | 内容
文書名 | CERIUM (III) NITRATE SOLUTION SDS – ProChem, Inc.
発行元 | ProChem, Inc.
材料 | CERIUM (III) NITRATE SOLUTION
CAS番号 | Not stated
製品番号・グレード | Not stated
文書種類 | SDS
原文の言語 | English
地域 | United States
改訂日 | 09/13
ページ数 | 4
原本ファイル名 | prochem-Cerium-III-Nitrate-Solution.pdf
RESDSページ | https://resds.com/document/cerium-iii-nitrate-solution-sds-prochem-en-1afba9e83f
原本PDF | https://resds.com/pdf/cerium-iii-nitrate-solution-sds-prochem-en-1afba9e83f.pdf
情報源URL | https://prochemonline.com/wp-content/uploads/2021/06/Cerium-III-Nitrate-Solution.pdf
説明 | Collected by RESDS. Original publisher PDF retained. Original manufacturer safety data sheet for CERIUM (III) NITRATE SOLUTION. Product number: Not stated. Original revision: 09/13. Published under the file-level authorization confirmed by the user for the frozen 1,125-file manifest.

## 原文内容
ページ | 行 | 原文内容 | 抽出方法
1 | 1 | SECTION 1 PRODUCT AND COMPANY INFORMATION | embedded
1 | 2 |  | embedded
1 | 3 | PRODUCT NAME: CERIUM (III) NITRATE SOLUTION | embedded
1 | 4 |  | embedded
1 | 5 | MANUFACTURER: | embedded
1 | 6 |  | embedded
1 | 7 |  | embedded
1 | 8 | Prochem, Inc. PHONE: 815-398-1788 | embedded
1 | 9 | 826 Roosevelt Road FAX: 815-398-1810 | embedded
1 | 10 | Rockford, IL 61109 TOLL FREE: 800-795-8788 | embedded
1 | 11 |  | embedded
1 | 12 | IN CASE OF TRANSPORTATION EMERGENCY CONTACT CHEM-TREC: 1-800-424-9300 | embedded
1 | 13 |  | embedded
1 | 14 | SECTION 2 HAZARDS IDENTIFICATION | embedded
1 | 15 |  | embedded
1 | 16 |  | embedded
1 | 17 | CLASSIFICATION OF SUBSTANCE OR MIXTURE | embedded
1 | 18 |  | embedded
1 | 19 |  | embedded
1 | 20 |  | embedded
1 | 21 | Pictogram | embedded
1 | 22 |  | embedded
1 | 23 |  | embedded
1 | 24 |  | embedded
1 | 25 | Signal Word Danger | embedded
1 | 26 |  | embedded
1 | 27 | Hazard Statements | embedded
1 | 28 |  | embedded
1 | 29 | H272 May intensify fire; oxidizer | embedded
1 | 30 | H332 Harmful if Inhaled. | embedded
1 | 31 | H302 Harmful if Swallowed | embedded
1 | 32 | H314 Causes severe skin burns and eye damage | embedded
1 | 33 |  | embedded
1 | 34 | Precautionary Phrases | embedded
1 | 35 |  | embedded
1 | 36 |  | embedded
1 | 37 | P210 Keep away from heat/sparks/open flames/hot surfaces. –No smoking | embedded
1 | 38 | P220 Keep/Store away from clothing/…/combustible materials. | embedded
1 | 39 | P261 Avoid breathing dust/fume/gas/mist/vapous/spray. | embedded
1 | 40 | P280 Wear protective gloves/eye protection/face protection | embedded
1 | 41 | P404 Store in closed container. | embedded
1 | 42 | P304 + P340 IF INHALED: Remove victim to fresh air and keep at rest in a position comfortable for breathing. | embedded
1 | 43 |  | embedded
1 | 44 | HMIS CLASSIFICATION: | embedded
1 | 45 | Health: 3 Flammability: 0 Physical Hazard: 1 | embedded
1 | 46 |  | embedded
1 | 47 | NFPA RATING: | embedded
1 | 48 | Health: 3 Fire: 0 Instability: 1 | embedded
1 | 49 |  | embedded
1 | 50 | POTENTIAL HEALTH EFFECTS: Inhalation, Ingestion, Skin and Eye | embedded
1 | 51 | EYE CONTACT: Causes severe irritation to eyes. | embedded
1 | 52 | SKIN CONTACT: Causes irritation to skin. | embedded
1 | 53 | INHALATION: Causes irritation to respiratory system. | embedded
1 | 54 |  | embedded
1 | 55 |  | embedded
1 | 56 | CERIUM (III) NITRATE SOLUTION PAGE 1 | embedded
2 | 1 | SECTION 2 HAZARDS IDENTIFICATION (Cont.) | embedded
2 | 2 |  | embedded
2 | 3 | INGESTION: No data | embedded
2 | 4 | ACUTE HEALTH EFFECTS: No data | embedded
2 | 5 | CHRONIC HEALTH EFFECTS: No information available on long-term chronic effects. | embedded
2 | 6 |  | embedded
2 | 7 | SECTION 3 COMPOSITION / INFORMATION ON INGREDIENTS | embedded
2 | 8 |  | embedded
2 | 9 | Formula: H2Ce(NO3)6 | embedded
2 | 10 |  | embedded
2 | 11 | Molecular Weight: 514.1800 | embedded
2 | 12 |  | embedded
2 | 13 |  | embedded
2 | 14 | CHEMICAL NAME CAS# % ACGIH (TWA) OSHA (PEL) | embedded
2 | 15 |  | embedded
2 | 16 |  | embedded
2 | 17 | Cerium (III) Nitrate 10294-41-4 65-75 Not Determined Not Determined | embedded
2 | 18 |  | embedded
2 | 19 |  | embedded
2 | 20 | Nitric Acid 7697-37-2 0-5 | embedded
2 | 21 |  | embedded
2 | 22 |  | embedded
2 | 23 | Water 7732-18-5 25-35 Not Applicable Not Applicable | embedded
2 | 24 |  | embedded
2 | 25 | SECTION 4 FIRST AID MEASURES | embedded
2 | 26 |  | embedded
2 | 27 |  | embedded
2 | 28 | EYE EXPOSURE: Immediately flush the eyes with copious amounts of water (lukewarm if possible) for at least 15 minutes. | embedded
2 | 29 | Assure flushing under eyelids. A victim may need assistance in keeping their eyelids open. Got immediate competent medical | embedded
2 | 30 | attention. | embedded
2 | 31 | SKIN EXPOSURE: Wash affected area with water. Remove contaminated clothes if necessary. Seek medical assistance if | embedded
2 | 32 | irritation, burns, or redness persists. | embedded
2 | 33 | INHALATION: Remove victim to fresh air. Closely monitor the victim for signs of respiratory problems, such as difficulty in breathing, | embedded
2 | 34 | coughing, wheezing, or pain. In such cases seek immediate medical assistance. Give oxygen if deemed necessary. If not breathing | embedded
2 | 35 | administer CPR. Get emergency care immediately. | embedded
2 | 36 | INGESTION: Seek medical assistance immediately. Keep the victim calm. Do not induce vomiting. | embedded
2 | 37 |  | embedded
2 | 38 | SECTION 5 FIREFIGHTING MEASURES | embedded
2 | 39 |  | embedded
2 | 40 | EXTINGUISHING MEDIUM: Use water only | embedded
2 | 41 | SPECIAL FIRE FIGHTING PROCEDURES: If this product is involved in a fire, fire fighters should be equipped with a NIOSH | embedded
2 | 42 | approved positive pressure self-contained breathing apparatus and full protective clothing. Use water spray to cool fire-exposed | embedded
2 | 43 | containers and structures. . | embedded
2 | 44 | HAZARDOUS COMBUSTION AND DECOMPOSITION PRODUCTS: If involved in a fire this material may emit oxides and | embedded
2 | 45 | nitrogen. | embedded
2 | 46 | UNUSUAL FIRE OR EXPLOSION HAZARDS: None known. | embedded
2 | 47 |  | embedded
2 | 48 | SECTION 6 ACCIDENTAL RELEASE MEASURES | embedded
2 | 49 |  | embedded
2 | 50 | PERSONAL PRECUATIONS: Evacuate all personnel to safe areas. Use adequate protection when handling. Use self-contained | embedded
2 | 51 | breathing apparatus for large spills. | embedded
2 | 52 | ENVIRONMENTAL PRECAUTIONS: This material should be prevented from contaminating soil or from sewer and drainage systems | embedded
2 | 53 | and bodies of water. | embedded
2 | 54 | METHODS AND MATERIALS FOR CONTAINMENT AND CLEANING UP: Isolate spillage. Absorb spill with inert materials, then | embedded
2 | 55 | place in applicable chemical waste container. | embedded
2 | 56 |  | embedded
2 | 57 | SECTION 7 HANDLING AND STORAGE | embedded
2 | 58 |  | embedded
2 | 59 | PRECAUTIONS FOR SAFE HANDLING: Be sure to have appropriate exhaust and ventilation. | embedded
2 | 60 | CONDITIONS FOR SAFE STORAGE: Keep containers tightly closed. Store in a cool, dry, and well-ventilated area away from heat and | embedded
2 | 61 | all sources of ignition. Store away from incompatible materials.. | embedded
2 | 62 |  | embedded
2 | 63 |  | embedded
2 | 64 |  | embedded
2 | 65 |  | embedded
2 | 66 |  | embedded
2 | 67 | CERIUM (III) NITRATE SOLUTION PAGE 2 | embedded
3 | 1 | SECTION 8 EXPOSURE CONTROLS AND PERSONAL PROTECTION | embedded
3 | 2 |  | embedded
3 | 3 | EYE PROTECTION: Always wear approved safety glasses w/side shields, or safety goggles, faceshield when | embedded
3 | 4 | handling a chemical substance in the laboratory. | embedded
3 | 5 | SKIN PROTECTION: Wear PVC, rubber, neoprene. | embedded
3 | 6 |  | embedded
3 | 7 | VENTILATION: If possible, handle the material in a local exhaust hood. | embedded
3 | 8 | RESPIRATOR: If ventilation is not available, a high efficiency acid/mist respirator should be worn. The use of respirators required a | embedded
3 | 9 | Respirator Protection Program to be in compliance with 29CFR 1910.34. | embedded
3 | 10 | ADDITIONAL PROTECTION: Protection to avoid contact with clothing and shoes. | embedded
3 | 11 | OTHER PROTECTIVE EQUIPMENT: Eye was and quick-drench shower facilities should be available in work area. Use in a | embedded
3 | 12 | controlled environment. Do not smoke, eat, or drink in area. | embedded
3 | 13 |  | embedded
3 | 14 | SECTION 9 PHYSICAL AND CHEMICAL PROPERTIES | embedded
3 | 15 |  | embedded
3 | 16 | COLOR AND FORM: Clear to yellow liquid | embedded
3 | 17 | MELTING POINT: Not applicable | embedded
3 | 18 | BOILING POINT: No data | embedded
3 | 19 | FLASH POINT: Not applicable | embedded
3 | 20 | MOLECULAR WEIGHT: | embedded
3 | 21 | ODOR: Acrid, pungent | embedded
3 | 22 | VAPOR PRESSURE: Not applicable | embedded
3 | 23 | VAPOR DENSITY (AIR = 1): Not applicable | embedded
3 | 24 | % VOLATILE BY VOLUME: Non volatile | embedded
3 | 25 | SOLUBILITY IN WATER: Not applicable | embedded
3 | 26 |  | embedded
3 | 27 | SECTION 10 STABILITY AND REACTIVITY | embedded
3 | 28 |  | embedded
3 | 29 | STABILITY: Stable | embedded
3 | 30 | HAZARDOUS POLYMERIZATION: Will not occur | embedded
3 | 31 | CONDITIONS TO AVOID: Excessive temperatures | embedded
3 | 32 | INCOMPATIBILITY: Reducing agents | embedded
3 | 33 | DECOMPOSITION PRODUCTS: Gaseous oxides of nitrogen form on decomposition of nitrates by temperature exceeding | embedded
3 | 34 | 150 deg. C. and/or by oxidation reactions. | embedded
3 | 35 |  | embedded
3 | 36 | SECTION 11 TOXICOLOGICAL DATA | embedded
3 | 37 |  | embedded
3 | 38 | CARCINOGENIC EFFECTS: No | embedded
3 | 39 | MUTAGENIC EFFECTS: No | embedded
3 | 40 | TETRATOGENIC EFFECTS: No | embedded
3 | 41 |  | embedded
3 | 42 | To the best of our knowledge the toxicological effects of this compound have not been fully investigated. | embedded
3 | 43 |  | embedded
3 | 44 | SECTION 12 ECOLOGICAL DATA | embedded
3 | 45 |  | embedded
3 | 46 | No information available | embedded
3 | 47 |  | embedded
3 | 48 | SECTION 13 DISPOSAL CONSIDERATIONS | embedded
3 | 49 |  | embedded
3 | 50 | Retain all contaminated solage from removal and treatment. Dispose of in according to local | embedded
3 | 51 | state and federal regulations. | embedded
3 | 52 |  | embedded
3 | 53 |  | embedded
3 | 54 |  | embedded
3 | 55 |  | embedded
3 | 56 |  | embedded
3 | 57 | CERIUM (III) NITRATE SOLUTION PAGE 3 | embedded
4 | 1 | SECTION 14 TRANSPORTATION DATA | embedded
4 | 2 |  | embedded
4 | 3 | Nitrates, inorganics, n.o.s. | embedded
4 | 4 |  | embedded
4 | 5 | Class 5.1 | embedded
4 | 6 |  | embedded
4 | 7 | UN1477 | embedded
4 | 8 |  | embedded
4 | 9 | PGIII | embedded
4 | 10 |  | embedded
4 | 11 |  | embedded
4 | 12 | SECTION 15 REGULATORY INFORMATION | embedded
4 | 13 |  | embedded
4 | 14 | TSCA Listed in TSCA inventory | embedded
4 | 15 | SARA (TITLE 313): Total Nitrates (in solution) | embedded
4 | 16 | RCRA STATUS: Meets criteria for nitrated and should be managed as a hazardous waste. | embedded
4 | 17 |  | embedded
4 | 18 |  | embedded
4 | 19 | SECTION 16 OTHER INFORMATION | embedded
4 | 20 |  | embedded
4 | 21 | DISCLAIMER: The information herein is believed to be accurate and reliable as of the date compiled. However, Prochem, Inc. | embedded
4 | 22 | makes no representation, warranty, or guarantee of any kind with respect to the information in this document or any use of the | embedded
4 | 23 | product based on the information. | embedded
4 | 24 | DATE PREPARED: 09/13 | embedded
4 | 25 |  | embedded
4 | 26 |  | embedded
4 | 27 |  | embedded
4 | 28 |  | embedded
4 | 29 |  | embedded
4 | 30 | CERIUM (III) NITRATE SOLUTION PAGE 4 | embedded