## 文書情報
SDS文書情報
原本PDFから抽出したテキストです。表、画像、記号、OCR結果は原本と異なる場合があります。安全情報は原本PDFで確認してください。
項目 | 内容
文書名 | Cerium (IV) Ammonium Nitrate – ProChem SDS
発行元 | ProChem, Inc.
材料 | Cerium (IV) Ammonium Nitrate
CAS番号 | 16774-21-3
製品番号・グレード | 1404-1
文書種類 | SDS
原文の言語 | English
地域 | United States
改訂日 | Not stated
ページ数 | 4
原本ファイル名 | prochem-cerium-iv-ammonium-nitrate-1.pdf
RESDSページ | https://resds.com/document/cerium-iv-ammonium-nitrate-prochem-en-74ee0bf251
原本PDF | https://resds.com/pdf/cerium-iv-ammonium-nitrate-prochem-en-74ee0bf251.pdf
情報源URL | https://prochemonline.com/wp-content/uploads/2023/09/1404-1.CeriumIVAmmoniumNitrate.pdf
説明 | Collected by RESDS. Original publisher PDF retained. Original ProChem SDS for Cerium (IV) Ammonium Nitrate. Product number 1404-1; revision not stated. Publication authorized by the user on 2026-09-14.

## 原文内容
ページ | 行 | 原文内容 | 抽出方法
1 | 1 | SECTION 1 PRODUCT AND COMPANY INFORMATION | embedded
1 | 2 |  | embedded
1 | 3 | PRODUCT NAME: Cerium (IV) Ammonium Nitrate | embedded
1 | 4 |  | embedded
1 | 5 | PRODUCT NUMBER: 1404-1 | embedded
1 | 6 |  | embedded
1 | 7 | CAS NUMBER: 16774-21-3 | embedded
1 | 8 |  | embedded
1 | 9 | SYNONYMS: Ammonium cerium (IV) nitrate, Ammonium hexanitratocerate (IV), Ceric ammonium nitrate, | embedded
1 | 10 | diammonium cerium nitrate | embedded
1 | 11 |  | embedded
1 | 12 | MANUFACTURER: | embedded
1 | 13 |  | embedded
1 | 14 |  | embedded
1 | 15 | ProChem, Inc. PHONE: 815-398-1788 | embedded
1 | 16 | 826 Roosevelt Road FAX: 815-398-1810 | embedded
1 | 17 | Rockford, IL 61109 TOLL FREE: 800-795-8788 | embedded
1 | 18 |  | embedded
1 | 19 | IN CASE OF TRANSPORTATION EMERGENCY CONTACT CHEM-TREC: 1-800-424-9300 | embedded
1 | 20 |  | embedded
1 | 21 | SECTION 2 HAZARDS IDENTIFICATION | embedded
1 | 22 |  | embedded
1 | 23 | CLASSIFICATION OF SUBSTANCE OR MIXTURE | embedded
1 | 24 |  | embedded
1 | 25 | Pictogram | embedded
1 | 26 |  | embedded
1 | 27 |  | embedded
1 | 28 | Signal Word Danger | embedded
1 | 29 |  | embedded
1 | 30 | Hazard Statements | embedded
1 | 31 |  | embedded
1 | 32 | H272 May intensify fire, oxidizer. | embedded
1 | 33 | H290 May be corrosive to metals. | embedded
1 | 34 | H302 Harmful if swallowed. | embedded
1 | 35 | H314 Causes severe skin burns and eye damage. | embedded
1 | 36 | H317 May cause an allergic skin reaction. | embedded
1 | 37 | H335 May cause respiratory irritation. | embedded
1 | 38 |  | embedded
1 | 39 | Precautionary Phrases | embedded
1 | 40 |  | embedded
1 | 41 | P210 Keep away from heat. | embedded
1 | 42 | P220 Keep/Store away from clothing/combustible materials. | embedded
1 | 43 | P221 Take any precaution to avoid mixing with combustibles. | embedded
1 | 44 | P261 Avoid breathing dust/fume/gas/mist/vapors/spray. | embedded
1 | 45 | P264 Wash skin thoroughly after handling. | embedded
1 | 46 | P270 Do not eat, drink, or smoke when using this product. | embedded
1 | 47 | P280 Wear protective gloves/protective clothing/eye protection/face protection. | embedded
1 | 48 | P301+P312 IF SWALLOWED: Call a POISON CENTER or doctor/physician if you feel unwell. | embedded
1 | 49 | P303+P361+P330 IF ON SKIN (or hair): Take off immediately all contaminated clothing. Rinse skin with water/shower. | embedded
1 | 50 | P304+P340 IF INHALED: Remove victim to fresh air and keep at rest in a position comfortable for breathing. | embedded
1 | 51 |  | embedded
1 | 52 |  | embedded
1 | 53 | CERIUM (IV) AMMONIUM NITRATE PAGE 1 | embedded
2 | 1 | SECTION 2 HAZARDS IDENTIFICATION (Cont.) | embedded
2 | 2 |  | embedded
2 | 3 | P305+P351+P338 IF IN EYES: Rinse cautiously with water for several minutes. Remove contact lenses, if present and easy to | embedded
2 | 4 | do. Continue rinsing. | embedded
2 | 5 | P370+P378 In case of fire: Use dry sand, dry chemical, or alcohol-resistant foam for extinction. | embedded
2 | 6 |  | embedded
2 | 7 | HMIS CLASSIFICATION: | embedded
2 | 8 | Health: 2 Fire: 0 Reactivity Hazard: 2 | embedded
2 | 9 | NFPA RATING: | embedded
2 | 10 | Health: 3 Flammability: 3 Reactivity Hazard: 3 Special: OX | embedded
2 | 11 |  | embedded
2 | 12 | EYE CONTACT: Causes serious eye irritation. | embedded
2 | 13 | SKIN CONTACT: Causes skin irritation. | embedded
2 | 14 | INHALATION: May cause respiratory irritation. | embedded
2 | 15 | INGESTION: Harmful if swallowed. | embedded
2 | 16 |  | embedded
2 | 17 |  | embedded
2 | 18 | SECTION 3 COMPOSITION / INFORMATION ON INGREDIENTS | embedded
2 | 19 |  | embedded
2 | 20 | Formula: (NH4)2Ce(NO3)6 | embedded
2 | 21 |  | embedded
2 | 22 | Molecular Weight: 548.22 | embedded
2 | 23 |  | embedded
2 | 24 |  | embedded
2 | 25 | CHEMICAL NAME CAS# % | embedded
2 | 26 |  | embedded
2 | 27 |  | embedded
2 | 28 | Cerium (IV) Ammonium Nitrate 16774-21-3 100 | embedded
2 | 29 |  | embedded
2 | 30 | SECTION 4 FIRST AID MEASURES | embedded
2 | 31 |  | embedded
2 | 32 | EYE EXPOSURE: Immediately flush the eyes with copious amounts of water for at least 15 minutes. Assure flushing under | embedded
2 | 33 | eyelids. A victim may need assistance in keeping their eyelids open. Get immediate competent medical attention. | embedded
2 | 34 | SKIN EXPOSURE: Wash affected area with water. Remove contaminated clothes if necessary. Seek medical assistance if | embedded
2 | 35 | irritation persists. | embedded
2 | 36 | INHALATION: Remove to fresh air and keep at rest. Closely monitor the victim for signs of respiratory problems, such as | embedded
2 | 37 | difficulty in breathing, coughing, wheezing, or pain. In such cases, seek immediate medical assistance. | embedded
2 | 38 | INGESTION: Seek medical assistance immediately. Keep the victim calm. Give the victim water (only if conscious). Induce | embedded
2 | 39 | vomiting only if directed by medical personnel. | embedded
2 | 40 |  | embedded
2 | 41 | SECTION 5 FIREFIGHTING MEASURES | embedded
2 | 42 |  | embedded
2 | 43 | FLASH POINT: Not available | embedded
2 | 44 | AUTO IGNITION TEMPERATURE: Not available | embedded
2 | 45 | EXPLOSION LIMITS: Not available | embedded
2 | 46 | EXTINGUISHING MEDIUM: Carbon dioxide, extinguishing powder, or water spray. Fight large fires with water spray or alcohol | embedded
2 | 47 | resistant foam. This substance is an oxidizer and its heat of reaction with reducing agents or combustibles may cause ignition. | embedded
2 | 48 | SPECIAL FIRE FIGHTING PROCEDURES: Wear self-contained, approved breathing apparatus and full protective clothing, | embedded
2 | 49 | including eye protection and boots. | embedded
2 | 50 | HAZARDOUS COMBUSTION AND DECOMPOSITION PRODUCTS: Nitrogen oxides, ammonia, and cerium oxide fume. | embedded
2 | 51 |  | embedded
2 | 52 | SECTION 6 ACCIDENTAL RELEASE MEASURES | embedded
2 | 53 |  | embedded
2 | 54 | PERSONAL PRECAUTIONS: Wear all appropriate equipment when using this material. Ensure adequate ventilation. Avoid the | embedded
2 | 55 | formation of dust. Avoid breathing vapors, mist, gas, or dust. | embedded
2 | 56 | ENVIRONMENTAL PRECAUTIONS: Prevent spillage from entering drains or allowing to be released into the environment. | embedded
2 | 57 | METHODS AND MATERIALS FOR CONTAINMENT AND CLEANING UP: Pick up and arrange disposal without creating dust. Sweep | embedded
2 | 58 | up and keep in suitable, closed containers for disposal. | embedded
2 | 59 |  | embedded
2 | 60 | SECTION 7 HANDLING AND STORAGE | embedded
2 | 61 |  | embedded
2 | 62 | PRECAUTIONS FOR SAFE HANDLING: Wear appropriate personal protective equipment. Use with adequate ventilation. Avoid | embedded
2 | 63 | contact with skin and eyes. Avoid formation of dust. Keep away from heat and sources of ignition. | embedded
2 | 64 |  | embedded
2 | 65 |  | embedded
2 | 66 |  | embedded
2 | 67 | CERIUM (IV) AMMONIUM NITRATE PAGE 2 | embedded
3 | 1 | SECTION 7 HANDLING AND STORAGE (Cont.) | embedded
3 | 2 |  | embedded
3 | 3 | CONDITIONS FOR SAFE STORAGE: Store in cool, dry, and well-ventilated area. Store under inert gas. Store away from flammable | embedded
3 | 4 | substances, reducing agents, strong bases, metal powders. Do not store with organic materials and acids. | embedded
3 | 5 |  | embedded
3 | 6 | SECTION 8 EXPOSURE CONTROLS AND PERSONAL PROTECTION | embedded
3 | 7 |  | embedded
3 | 8 | EXPOSURE CONTROLS: Contains no substances with occupational exposure limit values. | embedded
3 | 9 | EYE PROTECTION: Wear chemical safety glasses or goggles and face shield. | embedded
3 | 10 | SKIN PROTECTION: Wear nitrile or rubber gloves, apron, or lab coat. | embedded
3 | 11 | VENTILATION: Provide local exhaust, preferably mechanical. | embedded
3 | 12 | RESPIRATOR: Use an approved respirator. | embedded
3 | 13 | ADDITIONAL PROTECTION: Provide eyewash stations, quick-drench showers and washing facilities accessible to areas of use and | embedded
3 | 14 | handling. | embedded
3 | 15 |  | embedded
3 | 16 | SECTION 9 PHYSICAL AND CHEMICAL PROPERTIES | embedded
3 | 17 |  | embedded
3 | 18 | COLOR AND FORM: Orange red solid | embedded
3 | 19 | ODOR: Pungent | embedded
3 | 20 | MOLECULAR WEIGHT: 548.22 | embedded
3 | 21 | BOILING POINT: No data available | embedded
3 | 22 | MELTING POINT: 107° C | embedded
3 | 23 | SPECIFIC GRAVITY: No data available | embedded
3 | 24 | VAPOR DENSITY: No data available | embedded
3 | 25 | SOLUBILITY: Soluble | embedded
3 | 26 |  | embedded
3 | 27 | SECTION 10 STABILITY AND REACTIVITY | embedded
3 | 28 |  | embedded
3 | 29 | STABILITY: Stable | embedded
3 | 30 | HAZARDOUS POLYMERIZATION: Will not occur | embedded
3 | 31 | CONDITIONS TO AVOID: Avoid moisture | embedded
3 | 32 | INCOMPATIBILITY: Strong reducing agents, organic materials, and powdered metals. | embedded
3 | 33 | DECOMPOSITION PRODUCTS: Nitrogen oxides, ammonia, and cerium oxide fume. | embedded
3 | 34 |  | embedded
3 | 35 |  | embedded
3 | 36 | SECTION 11 TOXICOLOGICAL DATA | embedded
3 | 37 |  | embedded
3 | 38 | ACUTE TOXICITY: LD50 Oral – rat - > 300 – 2,000 mg/kg (OECD Test Guideline 401) | embedded
3 | 39 | CARCINOGENIC EFFECTS: No components of this product present at levels greater than or equal to 0.1% is identified a carcinogen. | embedded
3 | 40 | MUTAGENIC EFFECTS: Not available | embedded
3 | 41 | TETRATOGENIC EFFECTS: Not available | embedded
3 | 42 | RTECS: CQ9800000 | embedded
3 | 43 |  | embedded
3 | 44 | To the best of our knowledge the toxicological effects of this compound have not been fully investigated. | embedded
3 | 45 |  | embedded
3 | 46 | SECTION 12 ECOLOGICAL DATA | embedded
3 | 47 |  | embedded
3 | 48 | No data available | embedded
3 | 49 |  | embedded
3 | 50 | SECTION 13 DISPOSAL CONSIDERATIONS | embedded
3 | 51 |  | embedded
3 | 52 | Dispose of in according to local, state, and federal regulations. | embedded
3 | 53 |  | embedded
3 | 54 |  | embedded
3 | 55 |  | embedded
3 | 56 |  | embedded
3 | 57 |  | embedded
3 | 58 | CERIUM (IV) AMMONIUM NITRATE PAGE 3 | embedded
4 | 1 | SECTION 14 TRANSPORTATION DATA | embedded
4 | 2 |  | embedded
4 | 3 | UN3085 Marine Pollutant: No | embedded
4 | 4 | Oxidizing solid, corrosive, n.o.s. | embedded
4 | 5 | (Cerium (IV) Ammonium Nitrate) | embedded
4 | 6 | Class 5.1 (8) | embedded
4 | 7 | PG II | embedded
4 | 8 |  | embedded
4 | 9 |  | embedded
4 | 10 |  | embedded
4 | 11 | SECTION 15 REGULATORY INFORMATION | embedded
4 | 12 |  | embedded
4 | 13 | TSCA: Listed in the TSCA inventory | embedded
4 | 14 |  | embedded
4 | 15 | SARA 302/304: Not listed | embedded
4 | 16 | SARA 311/312: Reactivity Hazard, Acute Health Hazard | embedded
4 | 17 | SARA (TITLE 313): Not listed | embedded
4 | 18 |  | embedded
4 | 19 | PENNSYLVANIA RIGHT TO KNOW: Cerium (IV) Ammonium Nitrate | embedded
4 | 20 | NEW JERSEY RIGHT TO KNOW: Cerium (IV) Ammonium Nitrate | embedded
4 | 21 |  | embedded
4 | 22 | CALIFORNIA PROP. 65: Not Listed | embedded
4 | 23 |  | embedded
4 | 24 |  | embedded
4 | 25 | SECTION 16 OTHER INFORMATION | embedded
4 | 26 |  | embedded
4 | 27 | DISCLAIMER: The information herein is believed to be accurate and reliable as of the date compiled. However, ProChem, Inc. makes | embedded
4 | 28 | no representation, warranty, or guarantee of any kind with respect to the information in this document or any use of the product based | embedded
4 | 29 | on the information. | embedded
4 | 30 | DATE CREATED: 09/23 | embedded
4 | 31 | SDS DEPT. | embedded
4 | 32 |  | embedded
4 | 33 |  | embedded
4 | 34 |  | embedded
4 | 35 |  | embedded
4 | 36 |  | embedded
4 | 37 | CERIUM (IV) AMMONIUM NITRATE PAGE 4 | embedded