## 文書情報
SDS文書情報
原本PDFから抽出したテキストです。表、画像、記号、OCR結果は原本と異なる場合があります。安全情報は原本PDFで確認してください。
項目 | 内容
文書名 | Cerium(IV) ammonium nitrate SDS – Avocado Research Chemicals Ltd. (Part of Thermo Fisher Scientific)
発行元 | Avocado Research Chemicals Ltd. (Part of Thermo Fisher Scientific)
材料 | Cerium(IV) ammonium nitrate
CAS番号 | 16774-21-3
製品番号・グレード | ALFAA33254
文書種類 | SDS
原文の言語 | English
地域 | United Kingdom
改訂日 | 23-Jul-2026
ページ数 | 9
原本ファイル名 | thermofisher-ALFAA33254-Cerium-EN.pdf
RESDSページ | https://resds.com/document/cerium-iv-ammonium-nitrate-sds-avocado-research-chemicals-ltd-part-of-thermo-fisher-en-2abdc52a3c
原本PDF | https://resds.com/pdf/cerium-iv-ammonium-nitrate-sds-avocado-research-chemicals-ltd-part-of-thermo-fisher-en-2abdc52a3c.pdf
情報源URL | https://assets.thermofisher.com/DirectWebViewer/private/results.aspx?LANGUAGE=d__EN&PLANT=d__ALF&SKU=ALFAA33254&SUBFORMAT=d__CGV4&page=NewSearch
説明 | Collected by RESDS. Original publisher PDF retained. Original manufacturer safety data sheet for Cerium(IV) ammonium nitrate. Product number: ALFAA33254. Original revision: 23-Jul-2026. Published under the file-level authorization confirmed by the user for the frozen 1,125-file manifest.

## 原文内容
ページ | 行 | 原文内容 | 抽出方法
1 | 1 | Page 1 / 9 SAFETY DATA SHEET | embedded
1 | 2 | Creation Date 24-Nov-2010 | embedded
1 | 3 | Revision Date 23-Jul-2026 | embedded
1 | 4 | Version 6 | embedded
1 | 5 |  | embedded
1 | 6 | ALFAA33254 | embedded
1 | 7 |  | embedded
1 | 8 | Cerium(IV) ammonium nitrate | embedded
1 | 9 |  | embedded
1 | 10 | SECTION 1. IDENTIFICATION OF THE SUBSTANCE/MIXTURE AND OF THE COMPANY/UNDERTAKING | embedded
1 | 11 |  | embedded
1 | 12 |  | embedded
1 | 13 | 产品说明:产品说明:产品说明:产品说明: 硝酸铈(Ⅳ)铵,硝酸铈(Ⅳ)铵,硝酸铈(Ⅳ)铵,硝酸铈(Ⅳ)铵,ACS,ACS,ACS,ACS,最低最低最低最低 | embedded
1 | 14 | Product Description: Cerium(IV) ammonium nitrate | embedded
1 | 15 |  | embedded
1 | 16 | Cat No. : 33254 | embedded
1 | 17 | Synonyms Ceric ammonium nitrate; CAN | embedded
1 | 18 | CAS No 16774-21-3 | embedded
1 | 19 | Molecular Formula H8 Ce N8 O18 | embedded
1 | 20 |  | embedded
1 | 21 | Supplier Avocado Research Chemicals Ltd. | embedded
1 | 22 | (Part of Thermo Fisher Scientific) | embedded
1 | 23 | Shore Road, Heysham | embedded
1 | 24 | Lancashire, LA3 2XY, | embedded
1 | 25 | United Kingdom | embedded
1 | 26 | Office Tel: +44 (0) 1524 850506 | embedded
1 | 27 | Office Fax: +44 (0) 1524 850608 | embedded
1 | 28 |  | embedded
1 | 29 |  | embedded
1 | 30 | Emergency Telephone Number For information US call: 001-800-227-6701 / Europe call: +32 14 57 52 11 | embedded
1 | 31 | Emergency Number US:001-201-796-7100 / Europe: +32 14 57 52 99 | embedded
1 | 32 | CHEMTREC Tel. No. US:001-800-424-9300 / Europe:001-703-527-3887 | embedded
1 | 33 |  | embedded
1 | 34 | E-mail address begel.sdsdesk@thermofisher.com | embedded
1 | 35 |  | embedded
1 | 36 | Recommended Use Laboratory chemicals. | embedded
1 | 37 | Uses advised against No Information available | embedded
1 | 38 |  | embedded
1 | 39 | SECTION 2. HAZARD IDENTIFICATION | embedded
1 | 40 |  | embedded
1 | 41 |  | embedded
1 | 42 | Physical State Appearance Odor | embedded
1 | 43 | Powder Solid Orange pungent | embedded
1 | 44 |  | embedded
1 | 45 | Emergency Overview | embedded
1 | 46 | May intensify fire; oxidizer. May be corrosive to metals. Harmful if swallowed. Causes severe skin burns and eye damage. May | embedded
1 | 47 | cause an allergic skin reaction. Very toxic to aquatic life with long lasting effects. | embedded
1 | 48 |  | embedded
1 | 49 |  | embedded
1 | 50 | Classification of the substance or mixture | embedded
1 | 51 |  | embedded
1 | 52 | Oxidizing solids Category 2 | embedded
1 | 53 | Substances/mixtures corrosive to metal Category 1 | embedded
1 | 54 | Acute Oral Toxicity Category 4 | embedded
1 | 55 | Skin Corrosion/Irritation Category 1 C | embedded
1 | 56 | Serious Eye Damage/Eye Irritation Category 1 | embedded
1 | 57 | Skin Sensitization Category 1 | embedded
1 | 58 | Acute aquatic toxicity Category 1 | embedded
1 | 59 | Chronic aquatic toxicity Category 1 | embedded
1 | 60 |  | embedded
1 | 61 | Label Elements | embedded
1 | 62 |  | embedded
1 | 63 |  | embedded
1 | 64 |  | embedded
1 | 65 |  | embedded
1 | 66 | ______________________________________________________________________________________________ | embedded
1 | 67 | Page 1 | embedded
2 | 1 | ALFAA33254 SAFETY DATA SHEET Revision Date 23-Jul-2026Page 2 / 9 | embedded
2 | 2 | Cerium(IV) ammonium nitrate | embedded
2 | 3 | ______________________________________________________________________________________________ | embedded
2 | 4 |  | embedded
2 | 5 |  | embedded
2 | 6 |  | embedded
2 | 7 |  | embedded
2 | 8 |  | embedded
2 | 9 | Signal Word Danger | embedded
2 | 10 |  | embedded
2 | 11 | Hazard Statements | embedded
2 | 12 | H272 - May intensify fire; oxidizer | embedded
2 | 13 | H290 - May be corrosive to metals | embedded
2 | 14 | H314 - Causes severe skin burns and eye damage | embedded
2 | 15 | H302 - Harmful if swallowed | embedded
2 | 16 | H317 - May cause an allergic skin reaction | embedded
2 | 17 | H410 - Very toxic to aquatic life with long lasting effects | embedded
2 | 18 |  | embedded
2 | 19 | Precautionary Statements | embedded
2 | 20 | Prevention | embedded
2 | 21 | P220 - Keep away from clothing and other combustible materials | embedded
2 | 22 | P271 - Use only outdoors or in a well-ventilated area | embedded
2 | 23 | P210 - Keep away from heat, hot surfaces, sparks, open flames and other ignition sources. No smoking | embedded
2 | 24 | P221 - Take any precaution to avoid mixing with combustibles | embedded
2 | 25 | P234 - Keep only in original packaging | embedded
2 | 26 | P264 - Wash face, hands and any exposed skin thoroughly after handling | embedded
2 | 27 | P270 - Do not eat, drink or smoke when using this product | embedded
2 | 28 | P272 - Contaminated work clothing should not be allowed out of the workplace | embedded
2 | 29 | P280 - Wear protective gloves/protective clothing/eye protection/face protection | embedded
2 | 30 | Response | embedded
2 | 31 | P303 + P361 + P353 - IF ON SKIN (or hair): Take off immediately all contaminated clothing. Rinse skin with water or shower | embedded
2 | 32 | P304 + P340 - IF INHALED: Remove person to fresh air and keep comfortable for breathing | embedded
2 | 33 | P305 + P351 + P338 - IF IN EYES: Rinse cautiously with water for several minutes. Remove contact lenses, if present and easy to | embedded
2 | 34 | do. Continue rinsing | embedded
2 | 35 | P310 - Immediately call a POISON CENTER or doctor | embedded
2 | 36 | P330 - Rinse mouth | embedded
2 | 37 | P331 - Do NOT induce vomiting | embedded
2 | 38 | P370 + P378 - In case of fire: Use dry sand, dry chemical or alcohol-resistant foam to extinguish | embedded
2 | 39 | P390 - Absorb spillage to prevent material damage | embedded
2 | 40 | P362 + P364 - Take off contaminated clothing and wash it before reuse | embedded
2 | 41 | Storage | embedded
2 | 42 | P402 - Store in a dry place | embedded
2 | 43 | P403 + P233 - Store in a well-ventilated place. Keep container tightly closed | embedded
2 | 44 | P406 - Store in corrosion resistant polypropylene container with a resistant inliner | embedded
2 | 45 | Disposal | embedded
2 | 46 | P501 - Dispose of contents/ container to an approved waste disposal plant | embedded
2 | 47 |  | embedded
2 | 48 | Physical and Chemical Hazards | embedded
2 | 49 | Oxidizing. Contact with combustible material may cause fire. May be corrosive to metals. | embedded
2 | 50 | Health Hazards | embedded
2 | 51 | Harmful if swallowed. Corrosive. Causes skin and eye burns. May cause an allergic skin reaction. | embedded
2 | 52 | Environmental hazards | embedded
2 | 53 | Very toxic to aquatic life with long lasting effects. Will likely be mobile in the environment due to its water solubility. The product is | embedded
2 | 54 | water soluble, and may spread in water systems. | embedded
2 | 55 |  | embedded
2 | 56 | Other Hazards | embedded
2 | 57 |  | embedded
2 | 58 | Toxic to terrestrial vertebrates. This product does not contain any known or suspected endocrine disruptors. | embedded
2 | 59 |  | embedded
2 | 60 | SECTION 3. COMPOSITION/INFORMATION ON INGREDIENTS | embedded
2 | 61 |  | embedded
2 | 62 |  | embedded
2 | 63 | Component CAS No Weight % | embedded
2 | 64 |  | embedded
2 | 65 | ______________________________________________________________________________________________ | embedded
2 | 66 | Page 2 | embedded
3 | 1 | ALFAA33254 SAFETY DATA SHEET Revision Date 23-Jul-2026Page 3 / 9 | embedded
3 | 2 | Cerium(IV) ammonium nitrate | embedded
3 | 3 | ______________________________________________________________________________________________ | embedded
3 | 4 | Cerate(2-), hexakis(nitrato-O)-, diammonium, (OC-6-11)- 16774-21-3 <100 | embedded
3 | 5 |  | embedded
3 | 6 |  | embedded
3 | 7 |  | embedded
3 | 8 | SECTION 4. FIRST AID MEASURES | embedded
3 | 9 |  | embedded
3 | 10 |  | embedded
3 | 11 | General Advice | embedded
3 | 12 | Show this safety data sheet to the doctor in attendance. Immediate medical attention is required. | embedded
3 | 13 |  | embedded
3 | 14 | Eye Contact | embedded
3 | 15 | Rinse immediately with plenty of water, also under the eyelids, for at least 15 minutes. Immediate medical attention is required. | embedded
3 | 16 | Keep eye wide open while rinsing. | embedded
3 | 17 |  | embedded
3 | 18 | Skin Contact | embedded
3 | 19 | Wash off immediately with soap and plenty of water while removing all contaminated clothes and shoes. Call a physician | embedded
3 | 20 | immediately. | embedded
3 | 21 |  | embedded
3 | 22 | Inhalation | embedded
3 | 23 | Remove to fresh air. If not breathing, give artificial respiration. Call a physician or poison control center immediately. Do not use | embedded
3 | 24 | mouth-to-mouth method if victim ingested or inhaled the substance; give artificial respiration with the aid of a pocket mask | embedded
3 | 25 | equipped with a one-way valve or other proper respiratory medical device. | embedded
3 | 26 |  | embedded
3 | 27 | Ingestion | embedded
3 | 28 | Immediate medical attention is required. Do NOT induce vomiting. Drink plenty of water. Never give anything by mouth to an | embedded
3 | 29 | unconscious person. | embedded
3 | 30 |  | embedded
3 | 31 | Most important symptoms and effects | embedded
3 | 32 | Causes burns by all exposure routes. May cause allergic skin reaction. Product is a corrosive material. Use of gastric lavage or | embedded
3 | 33 | emesis is contraindicated. Possible perforation of stomach or esophagus should be investigated: Ingestion causes severe | embedded
3 | 34 | swelling, severe damage to the delicate tissue and danger of perforation: Symptoms of allergic reaction may include rash, itching, | embedded
3 | 35 | swelling, trouble breathing, tingling of the hands and feet, dizziness, lightheadedness, chest pain, muscle pain or flushing: May | embedded
3 | 36 | cause methemoglobinemia | embedded
3 | 37 |  | embedded
3 | 38 |  | embedded
3 | 39 | Self-Protection of the First Aider | embedded
3 | 40 | Ensure that medical personnel are aware of the material(s) involved, take precautions to protect themselves and prevent spread of | embedded
3 | 41 | contamination. | embedded
3 | 42 |  | embedded
3 | 43 | Notes to Physician | embedded
3 | 44 | Treat symptomatically. | embedded
3 | 45 |  | embedded
3 | 46 | SECTION 5. FIRE-FIGHTING MEASURES | embedded
3 | 47 |  | embedded
3 | 48 |  | embedded
3 | 49 | Suitable Extinguishing Media | embedded
3 | 50 | CO 2, dry chemical, dry sand, alcohol-resistant foam. | embedded
3 | 51 |  | embedded
3 | 52 | Extinguishing media which must not be used for safety reasons | embedded
3 | 53 | No information available. | embedded
3 | 54 |  | embedded
3 | 55 | Specific Hazards Arising from the Chemical | embedded
3 | 56 | The product causes burns of eyes, skin and mucous membranes. Do not allow run-off from fire-fighting to enter drains or water | embedded
3 | 57 | courses. Oxidizer: Contact with combustible/organic material may cause fire. May ignite combustibles (wood paper, oil, clothing, | embedded
3 | 58 | etc.). | embedded
3 | 59 |  | embedded
3 | 60 |  | embedded
3 | 61 | Protective Equipment and Precautions for Firefighters | embedded
3 | 62 | As in any fire, wear self-contained breathing apparatus pressure-demand, MSHA/NIOSH (approved or equivalent) and full | embedded
3 | 63 | protective gear. Thermal decomposition can lead to release of irritating gases and vapors. | embedded
3 | 64 |  | embedded
3 | 65 | SECTION 6. ACCIDENTAL RELEASE MEASURES | embedded
3 | 66 |  | embedded
3 | 67 |  | embedded
3 | 68 |  | embedded
3 | 69 | ______________________________________________________________________________________________ | embedded
3 | 70 | Page 3 | embedded
4 | 1 | ALFAA33254 SAFETY DATA SHEET Revision Date 23-Jul-2026Page 4 / 9 | embedded
4 | 2 | Cerium(IV) ammonium nitrate | embedded
4 | 3 | ______________________________________________________________________________________________ | embedded
4 | 4 | Personal Precautions | embedded
4 | 5 | Use personal protective equipment as required. Evacuate personnel to safe areas. Avoid contact with skin, eyes or clothing. | embedded
4 | 6 |  | embedded
4 | 7 |  | embedded
4 | 8 | Environmental Precautions | embedded
4 | 9 | Do not flush into surface water or sanitary sewer system. Prevent product from entering drains. Local authorities should be advised | embedded
4 | 10 | if significant spillages cannot be contained. Do not allow material to contaminate ground water system. Should not be released into | embedded
4 | 11 | the environment. | embedded
4 | 12 |  | embedded
4 | 13 |  | embedded
4 | 14 | Methods for Containment and Clean Up | embedded
4 | 15 | Sweep up and shovel into suitable containers for disposal. Avoid dust formation. Soak up with inert absorbent material. Keep in | embedded
4 | 16 | suitable, closed containers for disposal. Sweep up and shovel into suitable containers for disposal. | embedded
4 | 17 |  | embedded
4 | 18 |  | embedded
4 | 19 | Refer to protective measures listed in Sections 8 and 13. | embedded
4 | 20 |  | embedded
4 | 21 | SECTION 7. HANDLING AND STORAGE | embedded
4 | 22 |  | embedded
4 | 23 |  | embedded
4 | 24 | Handling | embedded
4 | 25 | Do not get in eyes, on skin, or on clothing. Wear personal protective equipment/face protection. Use only under a chemical fume | embedded
4 | 26 | hood. Do not breathe dust. Do not ingest. If swallowed then seek immediate medical assistance. Keep away from clothing and | embedded
4 | 27 | other combustible materials. | embedded
4 | 28 |  | embedded
4 | 29 | Storage | embedded
4 | 30 | Keep containers tightly closed in a dry, cool and well-ventilated place. Do not store near combustible materials. Corrosives area. | embedded
4 | 31 |  | embedded
4 | 32 | Specific Use(s) | embedded
4 | 33 | Use in laboratories | embedded
4 | 34 |  | embedded
4 | 35 | SECTION 8. EXPOSURE CONTROLS/PERSONAL PROTECTION | embedded
4 | 36 |  | embedded
4 | 37 | Control Parameters | embedded
4 | 38 |  | embedded
4 | 39 |  | embedded
4 | 40 |  | embedded
4 | 41 | Monitoring methods | embedded
4 | 42 | BS EN 14042:2003 Title Identifier: Workplace atmospheres. Guide for the application and use of procedures for the assessment of | embedded
4 | 43 | exposure to chemical and biological agents. MDHS14/3 General methods for sampling and gravimetric analysis of respirable and | embedded
4 | 44 | inhalable dust MDHS 91 Metals and metalloids in workplace air by X-ray fluorescence spectrometry MDHS 99 Metals in air by | embedded
4 | 45 | ICP-AES | embedded
4 | 46 |  | embedded
4 | 47 | Exposure Controls | embedded
4 | 48 |  | embedded
4 | 49 | Engineering Measures | embedded
4 | 50 | Ensure adequate ventilation, especially in confined areas. Ensure that eyewash stations and safety showers are close to the | embedded
4 | 51 | workstation location. Wherever possible, engineering control measures such as the isolation or enclosure of the process, the | embedded
4 | 52 | introduction of process or equipment changes to minimise release or contact, and the use of properly designed ventilation systems, | embedded
4 | 53 | should be adopted to control hazardous materials at source. | embedded
4 | 54 |  | embedded
4 | 55 | Personal protective equipment | embedded
4 | 56 |  | embedded
4 | 57 | Eye Protection Goggles (European standard - EN 166) | embedded
4 | 58 |  | embedded
4 | 59 | Hand Protection Protective gloves | embedded
4 | 60 |  | embedded
4 | 61 | Glove material Breakthrough time Glove thickness EU standard Glove comments | embedded
4 | 62 | Natural rubber See manufacturers - EN 374 (minimum requirement) | embedded
4 | 63 | Nitrile rubber recommendations | embedded
4 | 64 | Neoprene | embedded
4 | 65 | PVC | embedded
4 | 66 | Inspect gloves before use. | embedded
4 | 67 | Please observe the instructions regarding permeability and breakthrough time which are provided by the supplier of the gloves. | embedded
4 | 68 | ______________________________________________________________________________________________ | embedded
4 | 69 | Page 4 | embedded
5 | 1 | ALFAA33254 SAFETY DATA SHEET Revision Date 23-Jul-2026Page 5 / 9 | embedded
5 | 2 | Cerium(IV) ammonium nitrate | embedded
5 | 3 | ______________________________________________________________________________________________ | embedded
5 | 4 | (Refer to manufacturer/supplier for information) | embedded
5 | 5 | Ensure gloves are suitable for the task: Chemical compatability, Dexterity, Operational conditions, User susceptibility, e.g. | embedded
5 | 6 | sensitisation effects, also take into consideration the specific local conditions under which the product is used, such as the danger | embedded
5 | 7 | of cuts, abrasion. | embedded
5 | 8 | Remove gloves with care avoiding skin contamination. | embedded
5 | 9 |  | embedded
5 | 10 | Skin and body protection Long sleeved clothing | embedded
5 | 11 |  | embedded
5 | 12 | Respiratory Protection When workers are facing concentrations above the exposure limit they must use | embedded
5 | 13 | appropriate certified respirators. | embedded
5 | 14 | To protect the wearer, respiratory protective equipment must be the correct fit and be used | embedded
5 | 15 | and maintained properly | embedded
5 | 16 |  | embedded
5 | 17 | Large scale/emergency use Use a NIOSH/MSHA or European Standard EN 136 approved respirator if exposure limits | embedded
5 | 18 | are exceeded or if irritation or other symptoms are experienced | embedded
5 | 19 | Recommended Filter type: Particulates filter conforming to EN 143 | embedded
5 | 20 |  | embedded
5 | 21 | Small scale/Laboratory use Use a NIOSH/MSHA or European Standard EN 149:2001 approved respirator if exposure | embedded
5 | 22 | limits are exceeded or if irritation or other symptoms are experienced. | embedded
5 | 23 | Recommended half mask:- Particle filtering: EN149:2001 | embedded
5 | 24 | When RPE is used a face piece Fit Test should be conducted | embedded
5 | 25 |  | embedded
5 | 26 |  | embedded
5 | 27 | Hygiene Measures Handle in accordance with good industrial hygiene and safety practice. | embedded
5 | 28 |  | embedded
5 | 29 | Environmental exposure controls Prevent product from entering drains. Do not allow material to contaminate ground water | embedded
5 | 30 | system. Local authorities should be advised if significant spillages cannot be contained. | embedded
5 | 31 |  | embedded
5 | 32 | SECTION 9. PHYSICAL AND CHEMICAL PROPERTIES | embedded
5 | 33 |  | embedded
5 | 34 |  | embedded
5 | 35 | Appearance Orange | embedded
5 | 36 | Physical State Powder Solid | embedded
5 | 37 |  | embedded
5 | 38 | Odor pungent | embedded
5 | 39 | Odor Threshold No data available | embedded
5 | 40 | pH 1 @ 20°C 50 g/l aq.sol | embedded
5 | 41 | Melting Point/Range 107 - 108 °C / 224.6 - 226.4 °F | embedded
5 | 42 | Softening Point No data available | embedded
5 | 43 | Boiling Point/Range No information available | embedded
5 | 44 | Flash Point No information available Method - No information available | embedded
5 | 45 | Evaporation Rate Not applicable Solid | embedded
5 | 46 | Flammability (solid,gas) No information available | embedded
5 | 47 | Explosion Limits No data available | embedded
5 | 48 |  | embedded
5 | 49 | Vapor Pressure No data available | embedded
5 | 50 | Vapor Density Not applicable Solid | embedded
5 | 51 | Specific Gravity / Density No data available | embedded
5 | 52 | Bulk Density No data available | embedded
5 | 53 | Water Solubility 1410 g/L (20°C) | embedded
5 | 54 | Solubility in other solvents No information available | embedded
5 | 55 | Partition Coefficient (n-octanol/water) | embedded
5 | 56 | Autoignition Temperature No data available | embedded
5 | 57 | Decomposition Temperature No data available | embedded
5 | 58 | Viscosity Not applicable Solid | embedded
5 | 59 | Explosive Properties No information available | embedded
5 | 60 | Oxidizing Properties Oxidizer | embedded
5 | 61 |  | embedded
5 | 62 |  | embedded
5 | 63 | Molecular Formula H8 Ce N8 O18 | embedded
5 | 64 | Molecular Weight 548.22 | embedded
5 | 65 |  | embedded
5 | 66 |  | embedded
5 | 67 |  | embedded
5 | 68 | ______________________________________________________________________________________________ | embedded
5 | 69 | Page 5 | embedded
6 | 1 | ALFAA33254 SAFETY DATA SHEET Revision Date 23-Jul-2026Page 6 / 9 | embedded
6 | 2 | Cerium(IV) ammonium nitrate | embedded
6 | 3 | ______________________________________________________________________________________________ | embedded
6 | 4 | SECTION 10. STABILITY AND REACTIVITY | embedded
6 | 5 |  | embedded
6 | 6 |  | embedded
6 | 7 | Stability Stable under normal conditions. Oxidizer: Contact with combustible/organic material may | embedded
6 | 8 | cause fire. | embedded
6 | 9 |  | embedded
6 | 10 | Hazardous Reactions None under normal processing. | embedded
6 | 11 | Hazardous Polymerization Hazardous polymerization does not occur. | embedded
6 | 12 |  | embedded
6 | 13 | Conditions to Avoid Excess heat. Incompatible products. Combustible material. | embedded
6 | 14 |  | embedded
6 | 15 | Materials to avoid Acids. Bases. Cyanides. Metals. Reducing Agent. Finely powdered metals. Strong reducing | embedded
6 | 16 | agents. Combustible material. | embedded
6 | 17 |  | embedded
6 | 18 |  | embedded
6 | 19 | Hazardous Decomposition Products Nitrogen oxides (NOx). Ammonia. Heavy metal oxides. Thermal decomposition can lead to | embedded
6 | 20 | release of irritating gases and vapors. | embedded
6 | 21 |  | embedded
6 | 22 | SECTION 11. TOXICOLOGICAL INFORMATION | embedded
6 | 23 |  | embedded
6 | 24 |  | embedded
6 | 25 | Product Information | embedded
6 | 26 |  | embedded
6 | 27 | (a) acute toxicity; | embedded
6 | 28 | Component LD50 Oral LD50 Dermal LC50 Inhalation | embedded
6 | 29 | Cerate(2-), hexakis(nitrato-O)-, 300-2000 mg/kg (Rat) >2000 mg/kg ( Rat ) | embedded
6 | 30 | diammonium, (OC-6-11)- | embedded
6 | 31 |  | embedded
6 | 32 | (b) skin corrosion/irritation; C Category 1 | embedded
6 | 33 |  | embedded
6 | 34 |  | embedded
6 | 35 | (c) serious eye damage/irritation; Category 1 | embedded
6 | 36 |  | embedded
6 | 37 |  | embedded
6 | 38 | (d) respiratory or skin sensitization; | embedded
6 | 39 | Respiratory No data available | embedded
6 | 40 | Skin Category 1 | embedded
6 | 41 |  | embedded
6 | 42 | No information available | embedded
6 | 43 |  | embedded
6 | 44 | (e) germ cell mutagenicity; No data available | embedded
6 | 45 |  | embedded
6 | 46 | (f) carcinogenicity; No data available | embedded
6 | 47 |  | embedded
6 | 48 | There are no known carcinogenic chemicals in this product | embedded
6 | 49 |  | embedded
6 | 50 |  | embedded
6 | 51 |  | embedded
6 | 52 | (g) reproductive toxicity; No data available | embedded
6 | 53 |  | embedded
6 | 54 |  | embedded
6 | 55 | (h) STOT-single exposure; No data available | embedded
6 | 56 |  | embedded
6 | 57 |  | embedded
6 | 58 |  | embedded
6 | 59 | (i) STOT-repeated exposure; No data available | embedded
6 | 60 |  | embedded
6 | 61 | Target Organs None known. | embedded
6 | 62 |  | embedded
6 | 63 |  | embedded
6 | 64 | (j) aspiration hazard; Not applicable | embedded
6 | 65 | Solid | embedded
6 | 66 |  | embedded
6 | 67 | Other Adverse Effects The toxicological properties have not been fully investigated. | embedded
6 | 68 |  | embedded
6 | 69 | Symptoms / effects,both acute and Product is a corrosive material. Use of gastric lavage or emesis is contraindicated. | embedded
6 | 70 |  | embedded
6 | 71 | ______________________________________________________________________________________________ | embedded
6 | 72 | Page 6 | embedded
7 | 1 | ALFAA33254 SAFETY DATA SHEET Revision Date 23-Jul-2026Page 7 / 9 | embedded
7 | 2 | Cerium(IV) ammonium nitrate | embedded
7 | 3 | ______________________________________________________________________________________________ | embedded
7 | 4 | delayed Possible perforation of stomach or esophagus should be investigated: Ingestion causes | embedded
7 | 5 | severe swelling, severe damage to the delicate tissue and danger of perforation: Symptoms | embedded
7 | 6 | of allergic reaction may include rash, itching, swelling, trouble breathing, tingling of the | embedded
7 | 7 | hands and feet, dizziness, lightheadedness, chest pain, muscle pain or flushing: May cause | embedded
7 | 8 | methemoglobinemia | embedded
7 | 9 |  | embedded
7 | 10 | SECTION 12. ECOLOGICAL INFORMATION | embedded
7 | 11 |  | embedded
7 | 12 |  | embedded
7 | 13 | Ecotoxicity effects The product contains following substances which are hazardous for the environment. Very | embedded
7 | 14 | toxic to aquatic organisms, may cause long-term adverse effects in the aquatic | embedded
7 | 15 | environment. May cause long-term adverse effects in the environment. Do not allow | embedded
7 | 16 | material to contaminate ground water system. | embedded
7 | 17 |  | embedded
7 | 18 |  | embedded
7 | 19 |  | embedded
7 | 20 |  | embedded
7 | 21 | Persistence and Degradability Product contains heavy metals. Discharge into the environment must be avoided. Special | embedded
7 | 22 | pre-treatment is necessary | embedded
7 | 23 | Persistence May persist, based on information available. | embedded
7 | 24 | Degradability Not relevant for inorganic substances. | embedded
7 | 25 | Degradation in sewage Contains substances known to be hazardous to the environment or not degradable in waste | embedded
7 | 26 | treatment plant water treatment plants. | embedded
7 | 27 |  | embedded
7 | 28 |  | embedded
7 | 29 | Bioaccumulative Potential May have some potential to bioaccumulate | embedded
7 | 30 |  | embedded
7 | 31 |  | embedded
7 | 32 |  | embedded
7 | 33 | Mobility in soil The product is water soluble, and may spread in water systems Will likely be mobile in the | embedded
7 | 34 | environment due to its water solubility Highly mobile in soils | embedded
7 | 35 |  | embedded
7 | 36 |  | embedded
7 | 37 | Endocrine Disruptor Information This product does not contain any known or suspected endocrine disruptors | embedded
7 | 38 | Persistent Organic Pollutant This product does not contain any known or suspected substance | embedded
7 | 39 | Ozone Depletion Potential This product does not contain any known or suspected substance | embedded
7 | 40 |  | embedded
7 | 41 | SECTION 13. DISPOSAL CONSIDERATIONS | embedded
7 | 42 |  | embedded
7 | 43 |  | embedded
7 | 44 | Waste from Residues/Unused Waste is classified as hazardous. Dispose of in accordance with the European Directives | embedded
7 | 45 | Products on waste and hazardous waste. Dispose of in accordance with local regulations. Should not | embedded
7 | 46 | be released into the environment. | embedded
7 | 47 |  | embedded
7 | 48 | Contaminated Packaging Dispose of this container to hazardous or special waste collection point. | embedded
7 | 49 |  | embedded
7 | 50 | Other Information Do not flush to sewer. Solutions with low pH-value must be neutralized before discharge. | embedded
7 | 51 | Waste codes should be assigned by the user based on the application for which the product | embedded
7 | 52 | was used. Do not empty into drains. Large amounts will affect pH and harm aquatic | embedded
7 | 53 | organisms. Do not let this chemical enter the environment. | embedded
7 | 54 |  | embedded
7 | 55 | SECTION 14. TRANSPORT INFORMATION | embedded
7 | 56 |  | embedded
7 | 57 |  | embedded
7 | 58 | Road and Rail Transport | embedded
7 | 59 |  | embedded
7 | 60 | UN-No UN3085 | embedded
7 | 61 | Proper Shipping Name Oxidizing solid, corrosive, n.o.s. | embedded
7 | 62 | Technical Shipping Name Ammonium cerium(IV) nitrate | embedded
7 | 63 | Hazard Class 5.1 | embedded
7 | 64 | Subsidiary Hazard Class 8 | embedded
7 | 65 | Packing Group II | embedded
7 | 66 |  | embedded
7 | 67 |  | embedded
7 | 68 | IMDG/IMO | embedded
7 | 69 |  | embedded
7 | 70 | ______________________________________________________________________________________________ | embedded
7 | 71 | Page 7 | embedded
8 | 1 | ALFAA33254 SAFETY DATA SHEET Revision Date 23-Jul-2026Page 8 / 9 | embedded
8 | 2 | Cerium(IV) ammonium nitrate | embedded
8 | 3 | ______________________________________________________________________________________________ | embedded
8 | 4 |  | embedded
8 | 5 | UN-No UN3085 | embedded
8 | 6 | Proper Shipping Name Oxidizing solid, corrosive, n.o.s. | embedded
8 | 7 | Technical Shipping Name Ammonium cerium(IV) nitrate | embedded
8 | 8 | Hazard Class 5.1 | embedded
8 | 9 | Subsidiary Hazard Class 8 | embedded
8 | 10 | Packing Group II | embedded
8 | 11 |  | embedded
8 | 12 |  | embedded
8 | 13 | IATA | embedded
8 | 14 |  | embedded
8 | 15 | UN-No UN3085 | embedded
8 | 16 | Proper Shipping Name Oxidizing solid, corrosive, n.o.s. | embedded
8 | 17 | Technical Shipping Name Ammonium cerium(IV) nitrate | embedded
8 | 18 | Hazard Class 5.1 | embedded
8 | 19 | Subsidiary Hazard Class 8 | embedded
8 | 20 | Packing Group II | embedded
8 | 21 |  | embedded
8 | 22 |  | embedded
8 | 23 | Special Precautions for User No special precautions required | embedded
8 | 24 |  | embedded
8 | 25 | SECTION 15. REGULATORY INFORMATION | embedded
8 | 26 |  | embedded
8 | 27 |  | embedded
8 | 28 |  | embedded
8 | 29 | International Inventories | embedded
8 | 30 | X = listed, China (IECSC), Europe (EINECS/ELINCS/NLP), U.S.A. (TSCA), Canada (DSL/NDSL), Philippines (PICCS), Japan (ENCS), Japan | embedded
8 | 31 | (ISHL), Australia (AICS), Korea (KECL). | embedded
8 | 32 |  | embedded
8 | 33 | Component The List of IECSC EINECS TSCA DSL PICCS ENCS ISHL AICS KECL | embedded
8 | 34 | Inventory of dangerous | embedded
8 | 35 | Hazardous goods GB | embedded
8 | 36 | Chemicals 12268 - | embedded
8 | 37 | (2015 2012 | embedded
8 | 38 | Edition) | embedded
8 | 39 | Cerate(2-), X - X 240-827-6 X X X X X X KE-09797 | embedded
8 | 40 | hexakis(nitrato-O)-, | embedded
8 | 41 | diammonium, | embedded
8 | 42 | (OC-6-11)- | embedded
8 | 43 |  | embedded
8 | 44 |  | embedded
8 | 45 |  | embedded
8 | 46 | National Regulations | embedded
8 | 47 |  | embedded
8 | 48 |  | embedded
8 | 49 | SECTION 16. OTHER INFORMATION | embedded
8 | 50 |  | embedded
8 | 51 |  | embedded
8 | 52 | Prepared By Health, Safety and Environmental Department | embedded
8 | 53 | Creation Date 24-Nov-2010 | embedded
8 | 54 | Revision Date 23-Jul-2026 | embedded
8 | 55 | Revision Summary SDS sections updated. | embedded
8 | 56 |  | embedded
8 | 57 | Training Advice | embedded
8 | 58 | Chemical hazard awareness training, incorporating labelling, Safety Data Sheets (SDS), Personal Protective Equipment (PPE) and | embedded
8 | 59 | hygiene. | embedded
8 | 60 | Use of personal protective equipment, covering appropriate selection, compatibility, breakthrough thresholds, care, maintenance, fit | embedded
8 | 61 | and standards. | embedded
8 | 62 | First aid for chemical exposure, including the use of eye wash and safety showers. | embedded
8 | 63 | Chemical incident response training. | embedded
8 | 64 |  | embedded
8 | 65 | Legend | embedded
8 | 66 |  | embedded
8 | 67 |  | embedded
8 | 68 |  | embedded
8 | 69 | ______________________________________________________________________________________________ | embedded
8 | 70 | Page 8 | embedded
9 | 1 | ALFAA33254 SAFETY DATA SHEET Revision Date 23-Jul-2026Page 9 / 9 | embedded
9 | 2 | Cerium(IV) ammonium nitrate | embedded
9 | 3 | ______________________________________________________________________________________________ | embedded
9 | 4 | CAS - Chemical Abstracts Service TSCA - United States Toxic Substances Control Act Section 8(b) | embedded
9 | 5 | Inventory | embedded
9 | 6 | EINECS/ELINCS - European Inventory of Existing Commercial Chemical DSL/NDSL - Canadian Domestic Substances List/Non-Domestic | embedded
9 | 7 | Substances/EU List of Notified Chemical Substances Substances List | embedded
9 | 8 | PICCS - Philippines Inventory of Chemicals and Chemical Substances ENCS - Japanese Existing and New Chemical Substances | embedded
9 | 9 | IECSC - Chinese Inventory of Existing Chemical Substances AICS - Australian Inventory of Chemical Substances | embedded
9 | 10 | KECL - Korean Existing and Evaluated Chemical Substances NZIoC - New Zealand Inventory of Chemicals | embedded
9 | 11 |  | embedded
9 | 12 |  | embedded
9 | 13 | WEL - Workplace Exposure Limit TWA - Time Weighted Average | embedded
9 | 14 | ACGIH - American Conference of Governmental Industrial Hygienists IARC - International Agency for Research on Cancer | embedded
9 | 15 | DNEL - Derived No Effect Level PNEC - Predicted No Effect Concentration | embedded
9 | 16 | RPE - Respiratory Protective Equipment LD50 - Lethal Dose 50% | embedded
9 | 17 | LC50 - Lethal Concentration 50% EC50 - Effective Concentration 50% | embedded
9 | 18 | NOEC - No Observed Effect Concentration POW - Partition coefficient Octanol:Water | embedded
9 | 19 | PBT - Persistent, Bioaccumulative, Toxic vPvB - very Persistent, very Bioaccumulative | embedded
9 | 20 |  | embedded
9 | 21 |  | embedded
9 | 22 | ICAO/IATA - International Civil Aviation Organization/International Air IMO/IMDG - International Maritime Organization/International Maritime | embedded
9 | 23 | Transport Association Dangerous Goods Code | embedded
9 | 24 | ADR - European Agreement Concerning the International Carriage of MARPOL - International Convention for the Prevention of Pollution from | embedded
9 | 25 | Dangerous Goods by Road Ships | embedded
9 | 26 | OECD - Organisation for Economic Co-operation and Development ATE - Acute Toxicity Estimate | embedded
9 | 27 | BCF - Bioconcentration factor VOC - (Volatile Organic Compound) | embedded
9 | 28 |  | embedded
9 | 29 | Key literature references and sources for data | embedded
9 | 30 | https://echa.europa.eu/information-on-chemicals | embedded
9 | 31 | Suppliers safety data sheet, Chemadvisor - LOLI, Merck index, RTECS | embedded
9 | 32 |  | embedded
9 | 33 |  | embedded
9 | 34 |  | embedded
9 | 35 |  | embedded
9 | 36 | Disclaimer | embedded
9 | 37 | The information provided in this Safety Data Sheet is correct to the best of our knowledge, information and belief at the | embedded
9 | 38 | date of its publication. The information given is designed only as a guidance for safe handling, use, processing, storage, | embedded
9 | 39 | transportation, disposal and release and is not to be considered a warranty or quality specification. The information | embedded
9 | 40 | relates only to the specific material designated and may not be valid for such material used in combination with any other | embedded
9 | 41 | materials or in any process, unless specified in the text | embedded
9 | 42 |  | embedded
9 | 43 | End of Safety Data Sheet | embedded
9 | 44 |  | embedded
9 | 45 |  | embedded
9 | 46 |  | embedded
9 | 47 |  | embedded
9 | 48 |  | embedded
9 | 49 | ______________________________________________________________________________________________ | embedded
9 | 50 | Page 9 | embedded