## Document info
SDS document information
Text extracted from the original PDF. Tables, images, symbols and OCR may differ. Check the original PDF for safety information.
Field | Value
Document title | Cerium(IV) oxide, 20% in H2O, nanoparticle dispersion, high pH SDS – Avocado Research Chemicals Ltd. (Part of Thermo Fisher Scientific)
Publisher | Avocado Research Chemicals Ltd. (Part of Thermo Fisher Scientific)
Material | Cerium(IV) oxide, 20% in H2O, nanoparticle dispersion, high pH
CAS number | Not stated
Product code / grade | ALFAA47240
Document type | SDS
Original language | English
Region | United Kingdom
Revision date | 04-Aug-2026
Page count | 8
Original filename | thermofisher-ALFAA47240-Cerium-EN.pdf
RESDS page | https://resds.com/document/cerium-iv-oxide-20-in-h2o-nanoparticle-dispersion-high-ph-sds-avocado-research-chemicals-ltd-part-of-thermo-en-e73aeea8e6
Original PDF | https://resds.com/pdf/cerium-iv-oxide-20-in-h2o-nanoparticle-dispersion-high-ph-sds-avocado-research-chemicals-ltd-part-of-thermo-en-e73aeea8e6.pdf
Source URL | https://assets.thermofisher.com/DirectWebViewer/private/results.aspx?LANGUAGE=d__EN&PLANT=d__ALF&SKU=ALFAA47240&SUBFORMAT=d__CGV4&page=NewSearch
Description | Collected by RESDS. Original publisher PDF retained. Original manufacturer safety data sheet for Cerium(IV) oxide, 20% in H2O, nanoparticle dispersion, high pH. Product number: ALFAA47240. Original revision: 04-Aug-2026. Published under the file-level authorization confirmed by the user for the frozen 1,125-file manifest.

## Original text
Page | Line | Original text | Extraction method
1 | 1 | Page 1 / 8 SAFETY DATA SHEET | embedded
1 | 2 | Revision Date 04-Aug-2026 | embedded
1 | 3 | Version 6 | embedded
1 | 4 |  | embedded
1 | 5 |  | embedded
1 | 6 | ALFAA47240 | embedded
1 | 7 |  | embedded
1 | 8 | Cerium(IV) oxide, 20% in H2O, nanoparticle dispersion, high pH | embedded
1 | 9 |  | embedded
1 | 10 | SECTION 1. IDENTIFICATION OF THE SUBSTANCE/MIXTURE AND OF THE COMPANY/UNDERTAKING | embedded
1 | 11 |  | embedded
1 | 12 |  | embedded
1 | 13 | 产品说明:产品说明:产品说明:产品说明: 氧化铈(IV)氧化铈(IV)氧化铈(IV)氧化铈(IV),,,,20%20%20%20% ininininH_2OH_2OH_2OH_2O | embedded
1 | 14 | Product Description: Cerium(IV) oxide, 20% in H2O, nanoparticle dispersion, high pH | embedded
1 | 15 |  | embedded
1 | 16 | Cat No. : 47240 | embedded
1 | 17 | Molecular Formula CeO2 | embedded
1 | 18 |  | embedded
1 | 19 | Supplier Avocado Research Chemicals Ltd. | embedded
1 | 20 | (Part of Thermo Fisher Scientific) | embedded
1 | 21 | Shore Road, Heysham | embedded
1 | 22 | Lancashire, LA3 2XY, | embedded
1 | 23 | United Kingdom | embedded
1 | 24 | Office Tel: +44 (0) 1524 850506 | embedded
1 | 25 | Office Fax: +44 (0) 1524 850608 | embedded
1 | 26 |  | embedded
1 | 27 |  | embedded
1 | 28 | Emergency Telephone Number For information US call: 001-800-227-6701 / Europe call: +32 14 57 52 11 | embedded
1 | 29 | Emergency Number US:001-201-796-7100 / Europe: +32 14 57 52 99 | embedded
1 | 30 | CHEMTREC Tel. No. US:001-800-424-9300 / Europe:001-703-527-3887 | embedded
1 | 31 |  | embedded
1 | 32 | E-mail address begel.sdsdesk@thermofisher.com | embedded
1 | 33 |  | embedded
1 | 34 | Recommended Use Laboratory chemicals. | embedded
1 | 35 | Uses advised against No Information available | embedded
1 | 36 |  | embedded
1 | 37 | SECTION 2. HAZARD IDENTIFICATION | embedded
1 | 38 |  | embedded
1 | 39 |  | embedded
1 | 40 | Physical State Appearance Odor | embedded
1 | 41 | Liquid Red brown Odorless | embedded
1 | 42 |  | embedded
1 | 43 | Emergency Overview | embedded
1 | 44 | The product contains no substances which at their given concentration are considered to be hazardous to health. | embedded
1 | 45 |  | embedded
1 | 46 |  | embedded
1 | 47 | Classification of the substance or mixture | embedded
1 | 48 | Based on available data, the classification criteria are not met | embedded
1 | 49 |  | embedded
1 | 50 | Label Elements | embedded
1 | 51 |  | embedded
1 | 52 | None required | embedded
1 | 53 |  | embedded
1 | 54 |  | embedded
1 | 55 |  | embedded
1 | 56 |  | embedded
1 | 57 |  | embedded
1 | 58 | Physical and Chemical Hazards | embedded
1 | 59 | None identified. | embedded
1 | 60 | Health Hazards | embedded
1 | 61 |  | embedded
1 | 62 | ______________________________________________________________________________________________ | embedded
1 | 63 | Page 1 | embedded
2 | 1 | ALFAA47240 SAFETY DATA SHEET Revision Date 04-Aug-2026Page 2 / 8 | embedded
2 | 2 | Cerium(IV) oxide, 20% in H2O, nanoparticle dispersion, high pH | embedded
2 | 3 | ______________________________________________________________________________________________ | embedded
2 | 4 | The product contains no substances which at their given concentration are considered to be hazardous to health. | embedded
2 | 5 | Environmental hazards | embedded
2 | 6 | Contains no substances known to be hazardous to the environment or not degradable in waste water treatment plants. Is not likely | embedded
2 | 7 | mobile in the environment due its low water solubility. Spillage unlikely to penetrate soil. The product is insoluble and sinks in | embedded
2 | 8 | water. | embedded
2 | 9 |  | embedded
2 | 10 | This product does not contain any known or suspected endocrine disruptors. | embedded
2 | 11 |  | embedded
2 | 12 | SECTION 3. COMPOSITION/INFORMATION ON INGREDIENTS | embedded
2 | 13 |  | embedded
2 | 14 |  | embedded
2 | 15 | Component CAS No Weight % | embedded
2 | 16 | Water 7732-18-5 80 | embedded
2 | 17 | Cerium oxide 1306-38-3 20 | embedded
2 | 18 |  | embedded
2 | 19 |  | embedded
2 | 20 |  | embedded
2 | 21 | SECTION 4. FIRST AID MEASURES | embedded
2 | 22 |  | embedded
2 | 23 |  | embedded
2 | 24 | General Advice | embedded
2 | 25 | Show this safety data sheet to the doctor in attendance. Immediate medical attention is required. | embedded
2 | 26 |  | embedded
2 | 27 | Eye Contact | embedded
2 | 28 | Rinse immediately with plenty of water, also under the eyelids, for at least 15 minutes. Get medical attention. | embedded
2 | 29 |  | embedded
2 | 30 | Skin Contact | embedded
2 | 31 | Wash off immediately with plenty of water for at least 15 minutes. Get medical attention immediately if symptoms occur. | embedded
2 | 32 |  | embedded
2 | 33 | Inhalation | embedded
2 | 34 | Remove to fresh air. Get medical attention immediately if symptoms occur. | embedded
2 | 35 |  | embedded
2 | 36 | Ingestion | embedded
2 | 37 | Clean mouth with water and drink afterwards plenty of water. Get medical attention if symptoms occur. | embedded
2 | 38 |  | embedded
2 | 39 | Most important symptoms and effects | embedded
2 | 40 | None reasonably foreseeable. Inhalation of high vapor concentrations may cause symptoms like headache, dizziness, tiredness, | embedded
2 | 41 | nausea and vomiting: Product is a corrosive material. Use of gastric lavage or emesis is contraindicated. Possible perforation of | embedded
2 | 42 | stomach or esophagus should be investigated: Ingestion causes severe swelling, severe damage to the delicate tissue and danger | embedded
2 | 43 | of perforation | embedded
2 | 44 |  | embedded
2 | 45 |  | embedded
2 | 46 | Self-Protection of the First Aider | embedded
2 | 47 | No special precautions required. | embedded
2 | 48 |  | embedded
2 | 49 | Notes to Physician | embedded
2 | 50 | Treat symptomatically. Symptoms may be delayed. | embedded
2 | 51 |  | embedded
2 | 52 | SECTION 5. FIRE-FIGHTING MEASURES | embedded
2 | 53 |  | embedded
2 | 54 |  | embedded
2 | 55 | Suitable Extinguishing Media | embedded
2 | 56 | Carbon dioxide (CO 2). Powder. Water spray. In case of major fire and large quantities: Evacuate area. Fight fire remotely due to | embedded
2 | 57 | the risk of explosion. CO 2, dry chemical, dry sand, alcohol-resistant foam. Water mist may be used to cool closed containers. | embedded
2 | 58 |  | embedded
2 | 59 | Extinguishing media which must not be used for safety reasons | embedded
2 | 60 | Water. | embedded
2 | 61 |  | embedded
2 | 62 | Specific Hazards Arising from the Chemical | embedded
2 | 63 | Thermal decomposition can lead to release of irritating gases and vapors. The product causes burns of eyes, skin and mucous | embedded
2 | 64 | membranes. Reacts violently with water. Flammable. Containers may explode when heated. Vapors may form explosive mixtures | embedded
2 | 65 | with air. Vapors may travel to source of ignition and flash back. | embedded
2 | 66 |  | embedded
2 | 67 |  | embedded
2 | 68 | Protective Equipment and Precautions for Firefighters | embedded
2 | 69 | ______________________________________________________________________________________________ | embedded
2 | 70 | Page 2 | embedded
3 | 1 | ALFAA47240 SAFETY DATA SHEET Revision Date 04-Aug-2026Page 3 / 8 | embedded
3 | 2 | Cerium(IV) oxide, 20% in H2O, nanoparticle dispersion, high pH | embedded
3 | 3 | ______________________________________________________________________________________________ | embedded
3 | 4 | As in any fire, wear self-contained breathing apparatus pressure-demand, MSHA/NIOSH (approved or equivalent) and full | embedded
3 | 5 | protective gear. | embedded
3 | 6 |  | embedded
3 | 7 | SECTION 6. ACCIDENTAL RELEASE MEASURES | embedded
3 | 8 |  | embedded
3 | 9 |  | embedded
3 | 10 | Personal Precautions | embedded
3 | 11 | Ensure adequate ventilation. Use personal protective equipment as required. | embedded
3 | 12 |  | embedded
3 | 13 |  | embedded
3 | 14 | Environmental Precautions | embedded
3 | 15 | Should not be released into the environment. Do not allow material to contaminate ground water system. Do not flush into surface | embedded
3 | 16 | water or sanitary sewer system. | embedded
3 | 17 |  | embedded
3 | 18 |  | embedded
3 | 19 | Methods for Containment and Clean Up | embedded
3 | 20 | Sweep up and shovel into suitable containers for disposal. | embedded
3 | 21 |  | embedded
3 | 22 |  | embedded
3 | 23 | Refer to protective measures listed in Sections 8 and 13. | embedded
3 | 24 |  | embedded
3 | 25 | SECTION 7. HANDLING AND STORAGE | embedded
3 | 26 |  | embedded
3 | 27 |  | embedded
3 | 28 | Handling | embedded
3 | 29 | Wear personal protective equipment/face protection. Ensure adequate ventilation. Avoid contact with skin, eyes or clothing. Avoid | embedded
3 | 30 | ingestion and inhalation. | embedded
3 | 31 |  | embedded
3 | 32 | Storage | embedded
3 | 33 | Corrosives area. Keep away from water or moist air. Keep containers tightly closed in a dry, cool and well-ventilated place. | embedded
3 | 34 | Containers should be dated when opened and tested periodically for the presence of peroxides. Should crystals form in a | embedded
3 | 35 | peroxidizable liquid, peroxidation may have occurred and the product should be considered extremely dangerous. In this instance, | embedded
3 | 36 | the container should only be opened remotely by professionals. Keep away from heat, sparks and flame. | embedded
3 | 37 |  | embedded
3 | 38 | Specific Use(s) | embedded
3 | 39 | Use in laboratories | embedded
3 | 40 |  | embedded
3 | 41 | SECTION 8. EXPOSURE CONTROLS/PERSONAL PROTECTION | embedded
3 | 42 |  | embedded
3 | 43 | Control Parameters | embedded
3 | 44 |  | embedded
3 | 45 |  | embedded
3 | 46 |  | embedded
3 | 47 | Legend | embedded
3 | 48 |  | embedded
3 | 49 | ACGIH - American Conference of Governmental Industrial Hygienists | embedded
3 | 50 | OSHA - Occupational Safety and Health Administration | embedded
3 | 51 | NIOSH: NIOSH - National Institute for Occupational Safety and Health | embedded
3 | 52 |  | embedded
3 | 53 | Monitoring methods | embedded
3 | 54 | BS EN 14042:2003 Title Identifier: Workplace atmospheres. Guide for the application and use of procedures for the assessment of | embedded
3 | 55 | exposure to chemical and biological agents. MDHS70 General methods for sampling airborne gases and vapours MDHS 88 | embedded
3 | 56 | Volatile organic compounds in air. Laboratory method using diffusive samplers, solvent desorption and gas chromatography MDHS | embedded
3 | 57 | 96 Volatile organic compounds in air - Laboratory method using pumped solid sorbent tubes, solvent desorption and gas | embedded
3 | 58 | chromatography MDHS 91 Metals and metalloids in workplace air by X-ray fluorescence spectrometry MDHS 99 Metals in air by | embedded
3 | 59 | ICP-AES | embedded
3 | 60 |  | embedded
3 | 61 | Exposure Controls | embedded
3 | 62 |  | embedded
3 | 63 | Engineering Measures | embedded
3 | 64 | Ensure that eyewash stations and safety showers are close to the workstation location. Ensure adequate ventilation, especially in | embedded
3 | 65 | confined areas. Use explosion-proof electrical/ventilating/lighting equipment. Wherever possible, engineering control measures | embedded
3 | 66 | such as the isolation or enclosure of the process, the introduction of process or equipment changes to minimise release or contact, | embedded
3 | 67 | and the use of properly designed ventilation systems, should be adopted to control hazardous materials at source. | embedded
3 | 68 |  | embedded
3 | 69 | ______________________________________________________________________________________________ | embedded
3 | 70 | Page 3 | embedded
4 | 1 | ALFAA47240 SAFETY DATA SHEET Revision Date 04-Aug-2026Page 4 / 8 | embedded
4 | 2 | Cerium(IV) oxide, 20% in H2O, nanoparticle dispersion, high pH | embedded
4 | 3 | ______________________________________________________________________________________________ | embedded
4 | 4 |  | embedded
4 | 5 | Personal protective equipment | embedded
4 | 6 |  | embedded
4 | 7 | Eye Protection Goggles (European standard - EN 166) | embedded
4 | 8 |  | embedded
4 | 9 | Hand Protection Protective gloves | embedded
4 | 10 |  | embedded
4 | 11 | Glove material Breakthrough time Glove thickness EU standard Glove comments | embedded
4 | 12 | Nitrile rubber See manufacturers - EN 374 (minimum requirement) | embedded
4 | 13 | Viton (R) recommendations | embedded
4 | 14 | Natural rubber | embedded
4 | 15 | Neoprene | embedded
4 | 16 | PVC | embedded
4 | 17 | Butyl rubber | embedded
4 | 18 | Neoprene gloves | embedded
4 | 19 | Inspect gloves before use. | embedded
4 | 20 | Please observe the instructions regarding permeability and breakthrough time which are provided by the supplier of the gloves. | embedded
4 | 21 | (Refer to manufacturer/supplier for information) | embedded
4 | 22 | Ensure gloves are suitable for the task: Chemical compatability, Dexterity, Operational conditions, User susceptibility, e.g. | embedded
4 | 23 | sensitisation effects, also take into consideration the specific local conditions under which the product is used, such as the danger | embedded
4 | 24 | of cuts, abrasion. | embedded
4 | 25 | Remove gloves with care avoiding skin contamination. | embedded
4 | 26 |  | embedded
4 | 27 | Skin and body protection Long sleeved clothing | embedded
4 | 28 |  | embedded
4 | 29 | Respiratory Protection When workers are facing concentrations above the exposure limit they must use | embedded
4 | 30 | appropriate certified respirators. | embedded
4 | 31 | To protect the wearer, respiratory protective equipment must be the correct fit and be used | embedded
4 | 32 | and maintained properly | embedded
4 | 33 |  | embedded
4 | 34 | Large scale/emergency use Use a NIOSH/MSHA or European Standard EN 136 approved respirator if exposure limits | embedded
4 | 35 | are exceeded or if irritation or other symptoms are experienced | embedded
4 | 36 | Recommended Filter type: Organic gases and vapours filter low boiling organic solvent | embedded
4 | 37 | Type AX Brown conforming to EN371 or Type A Brown conforming to EN14387 Particulates | embedded
4 | 38 | filter conforming to EN 143 | embedded
4 | 39 |  | embedded
4 | 40 | Small scale/Laboratory use Use a NIOSH/MSHA or European Standard EN 149:2001 approved respirator if exposure | embedded
4 | 41 | limits are exceeded or if irritation or other symptoms are experienced. | embedded
4 | 42 | Recommended half mask:- Valve filtering: EN405; or; Half mask: EN140; plus filter, EN | embedded
4 | 43 | 141; Particle filtering: EN149:2001 | embedded
4 | 44 | When RPE is used a face piece Fit Test should be conducted | embedded
4 | 45 |  | embedded
4 | 46 |  | embedded
4 | 47 | Hygiene Measures Handle in accordance with good industrial hygiene and safety practice. | embedded
4 | 48 |  | embedded
4 | 49 | Environmental exposure controls Prevent product from entering drains. Do not allow material to contaminate ground water | embedded
4 | 50 | system. | embedded
4 | 51 |  | embedded
4 | 52 | SECTION 9. PHYSICAL AND CHEMICAL PROPERTIES | embedded
4 | 53 |  | embedded
4 | 54 |  | embedded
4 | 55 | Appearance Red brown | embedded
4 | 56 | Physical State Liquid | embedded
4 | 57 |  | embedded
4 | 58 | Odor Odorless | embedded
4 | 59 | Odor Threshold No data available | embedded
4 | 60 | pH 8 | embedded
4 | 61 | Melting Point/Range No data available | embedded
4 | 62 | Softening Point No data available | embedded
4 | 63 | Boiling Point/Range No information available | embedded
4 | 64 | Flash Point No information available Method - No information available | embedded
4 | 65 | Evaporation Rate No data available | embedded
4 | 66 | Flammability (solid,gas) Not applicable Liquid | embedded
4 | 67 | Explosion Limits No data available | embedded
4 | 68 | ______________________________________________________________________________________________ | embedded
4 | 69 | Page 4 | embedded
5 | 1 | ALFAA47240 SAFETY DATA SHEET Revision Date 04-Aug-2026Page 5 / 8 | embedded
5 | 2 | Cerium(IV) oxide, 20% in H2O, nanoparticle dispersion, high pH | embedded
5 | 3 | ______________________________________________________________________________________________ | embedded
5 | 4 |  | embedded
5 | 5 | Vapor Pressure No data available | embedded
5 | 6 | Vapor Density No data available (Air = 1.0) | embedded
5 | 7 | Specific Gravity / Density 1.23 g/cm3 @ 20 °C | embedded
5 | 8 | Bulk Density Not applicable Liquid | embedded
5 | 9 | Water Solubility Immiscible | embedded
5 | 10 | Solubility in other solvents No information available | embedded
5 | 11 | Partition Coefficient (n-octanol/water) | embedded
5 | 12 | Autoignition Temperature No data available | embedded
5 | 13 | Decomposition Temperature No data available | embedded
5 | 14 | Viscosity No data available | embedded
5 | 15 | Explosive Properties Vapors may form explosive mixtures with air | embedded
5 | 16 | Oxidizing Properties No information available | embedded
5 | 17 |  | embedded
5 | 18 |  | embedded
5 | 19 | Molecular Formula CeO2 | embedded
5 | 20 | Molecular Weight 172.12 | embedded
5 | 21 |  | embedded
5 | 22 |  | embedded
5 | 23 |  | embedded
5 | 24 | SECTION 10. STABILITY AND REACTIVITY | embedded
5 | 25 |  | embedded
5 | 26 |  | embedded
5 | 27 | Stability Stable under normal conditions. | embedded
5 | 28 |  | embedded
5 | 29 | Hazardous Reactions None under normal processing. | embedded
5 | 30 | Hazardous Polymerization No information available. | embedded
5 | 31 |  | embedded
5 | 32 | Conditions to Avoid Exposure to moist air or water. Exposure to moisture. Keep away from open flames, hot | embedded
5 | 33 | surfaces and sources of ignition. | embedded
5 | 34 |  | embedded
5 | 35 | Materials to avoid Strong bases. Oxidizing agent. | embedded
5 | 36 |  | embedded
5 | 37 |  | embedded
5 | 38 | Hazardous Decomposition Products Cerium oxide. | embedded
5 | 39 |  | embedded
5 | 40 | SECTION 11. TOXICOLOGICAL INFORMATION | embedded
5 | 41 |  | embedded
5 | 42 |  | embedded
5 | 43 | Product Information | embedded
5 | 44 |  | embedded
5 | 45 | (a) acute toxicity; | embedded
5 | 46 | Toxicology data for the components | embedded
5 | 47 |  | embedded
5 | 48 | Component LD50 Oral LD50 Dermal LC50 Inhalation | embedded
5 | 49 | Water - - - | embedded
5 | 50 | Cerium oxide >5000 mg/kg ( Rat ) >2000 mg/kg ( Rat ) >5.05 mg/L ( Rat ) 4 h | embedded
5 | 51 |  | embedded
5 | 52 | (b) skin corrosion/irritation; No data available | embedded
5 | 53 |  | embedded
5 | 54 |  | embedded
5 | 55 | (c) serious eye damage/irritation; No data available | embedded
5 | 56 |  | embedded
5 | 57 |  | embedded
5 | 58 | (d) respiratory or skin sensitization; | embedded
5 | 59 | Respiratory No data available | embedded
5 | 60 | Skin No data available | embedded
5 | 61 |  | embedded
5 | 62 | (e) germ cell mutagenicity; No data available | embedded
5 | 63 |  | embedded
5 | 64 | (f) carcinogenicity; No data available | embedded
5 | 65 |  | embedded
5 | 66 | Limited evidence of a carcinogenic effect The table below indicates whether each agency | embedded
5 | 67 | has listed any ingredient as a carcinogen | embedded
5 | 68 |  | embedded
5 | 69 | ______________________________________________________________________________________________ | embedded
5 | 70 | Page 5 | embedded
6 | 1 | ALFAA47240 SAFETY DATA SHEET Revision Date 04-Aug-2026Page 6 / 8 | embedded
6 | 2 | Cerium(IV) oxide, 20% in H2O, nanoparticle dispersion, high pH | embedded
6 | 3 | ______________________________________________________________________________________________ | embedded
6 | 4 |  | embedded
6 | 5 |  | embedded
6 | 6 | (g) reproductive toxicity; No data available | embedded
6 | 7 |  | embedded
6 | 8 |  | embedded
6 | 9 | (h) STOT-single exposure; No data available | embedded
6 | 10 |  | embedded
6 | 11 | Results / Target organs Central nervous system (CNS) | embedded
6 | 12 |  | embedded
6 | 13 |  | embedded
6 | 14 | (i) STOT-repeated exposure; No data available | embedded
6 | 15 |  | embedded
6 | 16 | Target Organs No information available. | embedded
6 | 17 |  | embedded
6 | 18 |  | embedded
6 | 19 | (j) aspiration hazard; No data available | embedded
6 | 20 |  | embedded
6 | 21 | Symptoms / effects,both acute and Inhalation of high vapor concentrations may cause symptoms like headache, dizziness, | embedded
6 | 22 | delayed tiredness, nausea and vomiting: Product is a corrosive material. Use of gastric lavage or | embedded
6 | 23 | emesis is contraindicated. Possible perforation of stomach or esophagus should be | embedded
6 | 24 | investigated: Ingestion causes severe swelling, severe damage to the delicate tissue and | embedded
6 | 25 | danger of perforation | embedded
6 | 26 |  | embedded
6 | 27 | SECTION 12. ECOLOGICAL INFORMATION | embedded
6 | 28 |  | embedded
6 | 29 |  | embedded
6 | 30 | Ecotoxicity effects Contains a substance which is:. The product contains following substances which are | embedded
6 | 31 | hazardous for the environment. Toxic to aquatic organisms. May cause long-term adverse | embedded
6 | 32 | effects in the environment. Do not allow material to contaminate ground water system. | embedded
6 | 33 |  | embedded
6 | 34 |  | embedded
6 | 35 | Component Freshwater Fish Water Flea Freshwater Algae Microtox | embedded
6 | 36 | Cerium oxide LC50 >100 mg/L/96h EC50 >100 mg/L/48h | embedded
6 | 37 | (Brachydanio rerio) | embedded
6 | 38 |  | embedded
6 | 39 |  | embedded
6 | 40 | Persistence and Degradability Product contains heavy metals. Discharge into the environment must be avoided. Special | embedded
6 | 41 | pre-treatment is necessary | embedded
6 | 42 | Persistence May persist, based on information available, Immiscible with water. | embedded
6 | 43 | Degradation in sewage Contains substances known to be hazardous to the environment or not degradable in waste | embedded
6 | 44 | treatment plant water treatment plants. | embedded
6 | 45 |  | embedded
6 | 46 |  | embedded
6 | 47 | Bioaccumulative Potential May have some potential to bioaccumulate; Product has a high potential to bioconcentrate | embedded
6 | 48 |  | embedded
6 | 49 |  | embedded
6 | 50 |  | embedded
6 | 51 | Mobility in soil Spillage unlikely to penetrate soil The product is insoluble and sinks in water Is not likely | embedded
6 | 52 | mobile in the environment due its low water solubility | embedded
6 | 53 |  | embedded
6 | 54 |  | embedded
6 | 55 | Endocrine Disruptor Information | embedded
6 | 56 | Persistent Organic Pollutant This product does not contain any known or suspected substance | embedded
6 | 57 | Ozone Depletion Potential This product does not contain any known or suspected substance | embedded
6 | 58 |  | embedded
6 | 59 | SECTION 13. DISPOSAL CONSIDERATIONS | embedded
6 | 60 |  | embedded
6 | 61 |  | embedded
6 | 62 | Waste from Residues/Unused Waste is classified as hazardous. Dispose of in accordance with the European Directives | embedded
6 | 63 | Products on waste and hazardous waste. Dispose of in accordance with local regulations. | embedded
6 | 64 |  | embedded
6 | 65 | Contaminated Packaging Dispose of this container to hazardous or special waste collection point. Empty containers | embedded
6 | 66 | retain product residue, (liquid and/or vapor), and can be dangerous. Keep product and | embedded
6 | 67 | empty container away from heat and sources of ignition. | embedded
6 | 68 |  | embedded
6 | 69 | Other Information Do not flush to sewer. Waste codes should be assigned by the user based on the | embedded
6 | 70 |  | embedded
6 | 71 | ______________________________________________________________________________________________ | embedded
6 | 72 | Page 6 | embedded
7 | 1 | ALFAA47240 SAFETY DATA SHEET Revision Date 04-Aug-2026Page 7 / 8 | embedded
7 | 2 | Cerium(IV) oxide, 20% in H2O, nanoparticle dispersion, high pH | embedded
7 | 3 | ______________________________________________________________________________________________ | embedded
7 | 4 | application for which the product was used. Can be landfilled or incinerated, when in | embedded
7 | 5 | compliance with local regulations. Do not empty into drains. Large amounts will affect pH | embedded
7 | 6 | and harm aquatic organisms. | embedded
7 | 7 |  | embedded
7 | 8 | SECTION 14. TRANSPORT INFORMATION | embedded
7 | 9 |  | embedded
7 | 10 |  | embedded
7 | 11 | Road and Rail Transport Not Regulated | embedded
7 | 12 |  | embedded
7 | 13 |  | embedded
7 | 14 |  | embedded
7 | 15 | IMDG/IMO Not regulated | embedded
7 | 16 |  | embedded
7 | 17 |  | embedded
7 | 18 |  | embedded
7 | 19 | IATA Not regulated | embedded
7 | 20 |  | embedded
7 | 21 |  | embedded
7 | 22 |  | embedded
7 | 23 | Special Precautions for User No special precautions required | embedded
7 | 24 |  | embedded
7 | 25 | SECTION 15. REGULATORY INFORMATION | embedded
7 | 26 |  | embedded
7 | 27 |  | embedded
7 | 28 |  | embedded
7 | 29 | International Inventories | embedded
7 | 30 | China, X = listed, Australia, U.S.A. (TSCA), Canada (DSL/NDSL), Europe (EINECS/ELINCS/NLP), Australia (AICS), Korea (KECL), China (IECSC), | embedded
7 | 31 | Japan (ENCS), Philippines (PICCS). | embedded
7 | 32 |  | embedded
7 | 33 | Component The List of IECSC EINECS TSCA DSL PICCS ENCS ISHL AICS KECL | embedded
7 | 34 | Inventory of dangerous | embedded
7 | 35 | Hazardous goods GB | embedded
7 | 36 | Chemicals 12268 - | embedded
7 | 37 | (2015 2012 | embedded
7 | 38 | Edition) | embedded
7 | 39 | Water - - X 231-791-2 X X X X X KE-35400 | embedded
7 | 40 | Cerium oxide - - X 215-150-4 X X X X X X KE-05392 | embedded
7 | 41 |  | embedded
7 | 42 |  | embedded
7 | 43 |  | embedded
7 | 44 | National Regulations | embedded
7 | 45 |  | embedded
7 | 46 |  | embedded
7 | 47 | SECTION 16. OTHER INFORMATION | embedded
7 | 48 |  | embedded
7 | 49 |  | embedded
7 | 50 | Prepared By Health, Safety and Environmental Department | embedded
7 | 51 | Revision Date 04-Aug-2026 | embedded
7 | 52 | Revision Summary Not applicable. | embedded
7 | 53 |  | embedded
7 | 54 | Training Advice | embedded
7 | 55 | Chemical hazard awareness training, incorporating labelling, Safety Data Sheets (SDS), Personal Protective Equipment (PPE) and | embedded
7 | 56 | hygiene. | embedded
7 | 57 | Use of personal protective equipment, covering appropriate selection, compatibility, breakthrough thresholds, care, maintenance, fit | embedded
7 | 58 | and standards. | embedded
7 | 59 | First aid for chemical exposure, including the use of eye wash and safety showers. | embedded
7 | 60 | Fire prevention and fighting, identifying hazards and risks, static electricity, explosive atmospheres posed by vapours and dusts. | embedded
7 | 61 | Chemical incident response training. | embedded
7 | 62 |  | embedded
7 | 63 | Legend | embedded
7 | 64 |  | embedded
7 | 65 | CAS - Chemical Abstracts Service TSCA - United States Toxic Substances Control Act Section 8(b) | embedded
7 | 66 | Inventory | embedded
7 | 67 | EINECS/ELINCS - European Inventory of Existing Commercial Chemical DSL/NDSL - Canadian Domestic Substances List/Non-Domestic | embedded
7 | 68 | Substances/EU List of Notified Chemical Substances Substances List | embedded
7 | 69 | PICCS - Philippines Inventory of Chemicals and Chemical Substances ENCS - Japanese Existing and New Chemical Substances | embedded
7 | 70 | ______________________________________________________________________________________________ | embedded
7 | 71 | Page 7 | embedded
8 | 1 | ALFAA47240 SAFETY DATA SHEET Revision Date 04-Aug-2026Page 8 / 8 | embedded
8 | 2 | Cerium(IV) oxide, 20% in H2O, nanoparticle dispersion, high pH | embedded
8 | 3 | ______________________________________________________________________________________________ | embedded
8 | 4 | IECSC - Chinese Inventory of Existing Chemical Substances AICS - Australian Inventory of Chemical Substances | embedded
8 | 5 | KECL - Korean Existing and Evaluated Chemical Substances NZIoC - New Zealand Inventory of Chemicals | embedded
8 | 6 |  | embedded
8 | 7 |  | embedded
8 | 8 | WEL - Workplace Exposure Limit TWA - Time Weighted Average | embedded
8 | 9 | ACGIH - American Conference of Governmental Industrial Hygienists IARC - International Agency for Research on Cancer | embedded
8 | 10 | DNEL - Derived No Effect Level PNEC - Predicted No Effect Concentration | embedded
8 | 11 | RPE - Respiratory Protective Equipment LD50 - Lethal Dose 50% | embedded
8 | 12 | LC50 - Lethal Concentration 50% EC50 - Effective Concentration 50% | embedded
8 | 13 | NOEC - No Observed Effect Concentration POW - Partition coefficient Octanol:Water | embedded
8 | 14 | PBT - Persistent, Bioaccumulative, Toxic vPvB - very Persistent, very Bioaccumulative | embedded
8 | 15 |  | embedded
8 | 16 |  | embedded
8 | 17 | ICAO/IATA - International Civil Aviation Organization/International Air IMO/IMDG - International Maritime Organization/International Maritime | embedded
8 | 18 | Transport Association Dangerous Goods Code | embedded
8 | 19 | ADR - European Agreement Concerning the International Carriage of MARPOL - International Convention for the Prevention of Pollution from | embedded
8 | 20 | Dangerous Goods by Road Ships | embedded
8 | 21 | OECD - Organisation for Economic Co-operation and Development ATE - Acute Toxicity Estimate | embedded
8 | 22 | BCF - Bioconcentration factor VOC - (Volatile Organic Compound) | embedded
8 | 23 |  | embedded
8 | 24 | Key literature references and sources for data | embedded
8 | 25 | https://echa.europa.eu/information-on-chemicals | embedded
8 | 26 | Suppliers safety data sheet, Chemadvisor - LOLI, Merck index, RTECS | embedded
8 | 27 |  | embedded
8 | 28 | Physical hazards On basis of test data | embedded
8 | 29 | Health Hazards Calculation method | embedded
8 | 30 | Environmental hazards Calculation method | embedded
8 | 31 |  | embedded
8 | 32 |  | embedded
8 | 33 |  | embedded
8 | 34 |  | embedded
8 | 35 | Disclaimer | embedded
8 | 36 | The information provided in this Safety Data Sheet is correct to the best of our knowledge, information and belief at the | embedded
8 | 37 | date of its publication. The information given is designed only as a guidance for safe handling, use, processing, storage, | embedded
8 | 38 | transportation, disposal and release and is not to be considered a warranty or quality specification. The information | embedded
8 | 39 | relates only to the specific material designated and may not be valid for such material used in combination with any other | embedded
8 | 40 | materials or in any process, unless specified in the text | embedded
8 | 41 |  | embedded
8 | 42 | End of Safety Data Sheet | embedded
8 | 43 |  | embedded
8 | 44 |  | embedded
8 | 45 |  | embedded
8 | 46 |  | embedded
8 | 47 |  | embedded
8 | 48 | ______________________________________________________________________________________________ | embedded
8 | 49 | Page 8 | embedded