## 文書情報
SDS文書情報
原本PDFから抽出したテキストです。表、画像、記号、OCR結果は原本と異なる場合があります。安全情報は原本PDFで確認してください。
項目 | 内容
文書名 | Cerium (IV) Oxide SDS – ProChem, Inc.
発行元 | ProChem, Inc.
材料 | Cerium (IV) Oxide
CAS番号 | 1306-38-3
製品番号・グレード | Not stated
文書種類 | SDS
原文の言語 | English
地域 | United States
改訂日 | 12/14
ページ数 | 3
原本ファイル名 | prochem-1424.CeriumIVOxide.pdf
RESDSページ | https://resds.com/document/cerium-iv-oxide-sds-prochem-en-9c2687f6eb
原本PDF | https://resds.com/pdf/cerium-iv-oxide-sds-prochem-en-9c2687f6eb.pdf
情報源URL | https://prochemonline.com/wp-content/uploads/2021/06/1424.CeriumIVOxide.pdf
説明 | Collected by RESDS. Original publisher PDF retained. Original manufacturer safety data sheet for Cerium (IV) Oxide. Product number: Not stated. Original revision: 12/14. Published under the file-level authorization confirmed by the user for the frozen 1,125-file manifest.

## 原文内容
ページ | 行 | 原文内容 | 抽出方法
1 | 1 | SECTION 1 PRODUCT AND COMPANY INFORMATION | embedded
1 | 2 |  | embedded
1 | 3 | PRODUCT NAME: Cerium (IV) Oxide | embedded
1 | 4 |  | embedded
1 | 5 | PRODUCT NO: 1424 | embedded
1 | 6 |  | embedded
1 | 7 | CAS NO: 1306-38-3 | embedded
1 | 8 |  | embedded
1 | 9 | SYNONYMS: Ceric oxide, ceria, cerium dioxide | embedded
1 | 10 |  | embedded
1 | 11 | MANUFACTURER: | embedded
1 | 12 |  | embedded
1 | 13 |  | embedded
1 | 14 | Prochem, Inc. PHONE: 815-398-1788 | embedded
1 | 15 | 826 Roosevelt Road FAX: 815-398-1810 | embedded
1 | 16 | Rockford, IL 61109 TOLL FREE: 800-795-8788 | embedded
1 | 17 |  | embedded
1 | 18 | IN CASE OF TRANSPORTATION EMERGENCY CONTACT CHEM-TREC: 1-800-424-9300 | embedded
1 | 19 |  | embedded
1 | 20 | SECTION 2 HAZARDS IDENTIFICATION | embedded
1 | 21 |  | embedded
1 | 22 | CLASSIFICATION OF SUBSTANCE OR MIXTURE | embedded
1 | 23 |  | embedded
1 | 24 | Not a dangerous substance according to the GHS | embedded
1 | 25 |  | embedded
1 | 26 | HMIS CLASSIFICATION: | embedded
1 | 27 | Health: 1 Chronic: * Flammability: 0 Reactivity: 0 | embedded
1 | 28 | NFPA RATING: | embedded
1 | 29 | Health: 0 Fire: 0 Reactivity Hazard: 0 | embedded
1 | 30 |  | embedded
1 | 31 | SECTION 3 COMPOSITION / INFORMATION ON INGREDIENTS | embedded
1 | 32 |  | embedded
1 | 33 | Formula: CeO2 | embedded
1 | 34 |  | embedded
1 | 35 | Molecular Weight: 172.11 | embedded
1 | 36 |  | embedded
1 | 37 |  | embedded
1 | 38 | CHEMICAL NAME CAS# % | embedded
1 | 39 |  | embedded
1 | 40 |  | embedded
1 | 41 | Cerium (IV) Oxide 1306-38-3 90-100 | embedded
1 | 42 |  | embedded
1 | 43 | SECTION 4 FIRST AID MEASURES | embedded
1 | 44 |  | embedded
1 | 45 | EYE EXPOSURE: Immediately flush the eyes with copious amounts of water for at least 15 minutes. Assure flushing under | embedded
1 | 46 | eyelids. A victim may need assistance in keeping their eyelids open. Get immediate competent medical attention. | embedded
1 | 47 | SKIN EXPOSURE: Wash affected area with soap and plenty of water. Remove contaminated clothes if necessary. Seek medical | embedded
1 | 48 | assistance if irritation persists. | embedded
1 | 49 | INHALATION: Remove the victim to fresh air. Closely monitor the victim for signs of respiratory problems, such as difficulty | embedded
1 | 50 | breathing, coughing, wheezing, or pain. In such cases seek immediate medical assistance. | embedded
1 | 51 | INGESTION: Never give anything by mouth to an unconscious person. Rinse mouth with water. Seek medical assistance. | embedded
1 | 52 |  | embedded
1 | 53 |  | embedded
1 | 54 |  | embedded
1 | 55 |  | embedded
1 | 56 |  | embedded
1 | 57 | CERIUM (IV) OXIDE PAGE 1 | embedded
2 | 1 | SECTION 5 FIREFIGHTING MEASURES | embedded
2 | 2 |  | embedded
2 | 3 | FLASH POINT: Product is not flammable. | embedded
2 | 4 | AUTO IGNITION TEMPERATURE: None | embedded
2 | 5 | EXPLOSION LIMITS: None | embedded
2 | 6 | EXTINGUISHING MEDIUM: Use fire fighting measures that suit the surrounding fire. | embedded
2 | 7 | SPECIAL FIRE FIGHTING PROCEDURES: If involved in a fire, fire fighters should be equipped with a NIOSH approved positive | embedded
2 | 8 | pressure self-contained breathing apparatus and full protective clothing. | embedded
2 | 9 | HAZARDOUS COMBUSTION AND DECOMPOSITION PRODUCTS: None | embedded
2 | 10 |  | embedded
2 | 11 | SECTION 6 ACCIDENTAL RELEASE MEASURES | embedded
2 | 12 |  | embedded
2 | 13 | PERSONAL PRECAUTIONS: Use personal protective equipment. Ensure adequate ventilation. Avoid dust formation. Avoid | embedded
2 | 14 | breathing dust. | embedded
2 | 15 | ENVIRONMENTAL PRECAUTIONS: Do not let enter drains or allow to be released into the environment. | embedded
2 | 16 | METHODS AND MATERIALS FOR CONTAINMENT AND CLEANING UP: Sweep up and place in suitable container for proper | embedded
2 | 17 | disposal. | embedded
2 | 18 |  | embedded
2 | 19 | SECTION 7 HANDLING AND STORAGE | embedded
2 | 20 |  | embedded
2 | 21 | PRECAUTIONS FOR SAFE HANDLING: Ensure adequate ventilation. Wear personal protective equipment. Avoid breathing dust. | embedded
2 | 22 | CONDITIONS FOR SAFE STORAGE: Store in a cool, dry, and well-ventilated area. | embedded
2 | 23 |  | embedded
2 | 24 | SECTION 8 EXPOSURE CONTROLS AND PERSONAL PROTECTION | embedded
2 | 25 |  | embedded
2 | 26 | EYE PROTECTION: Always wear approved safety glasses with side shields, safety goggles, or face shield when handling a chemical | embedded
2 | 27 | substance in the laboratory. | embedded
2 | 28 | SKIN PROTECTION: Chemical resistant gloves. | embedded
2 | 29 | VENTILATION: If possible, handle the material in an efficient fume hood. | embedded
2 | 30 | RESPIRATOR: Respirator selection should be based on anticipated exposure levels. | embedded
2 | 31 |  | embedded
2 | 32 | SECTION 9 PHYSICAL AND CHEMICAL PROPERTIES | embedded
2 | 33 |  | embedded
2 | 34 | COLOR AND FORM: White to pale yellow solid | embedded
2 | 35 | ODOR: None | embedded
2 | 36 | MOLECULAR WEIGHT: 172.11 | embedded
2 | 37 | MELTING POINT: 3500° C | embedded
2 | 38 | BOILING POINT: No data available | embedded
2 | 39 | SPECIFIC GRAVITY 7.13 gm/ml | embedded
2 | 40 | VAPOR PRESSURE: No data | embedded
2 | 41 | SOLUBILITY IN WATER: Insoluble | embedded
2 | 42 |  | embedded
2 | 43 | SECTION 10 STABILITY AND REACTIVITY | embedded
2 | 44 |  | embedded
2 | 45 | STABILITY: Stable | embedded
2 | 46 | HAZARDOUS POLYMERIZATION: Will not occur | embedded
2 | 47 | CONDITIONS TO AVOID: No data | embedded
2 | 48 | INCOMPATIBILITY: Strong oxidizing agents | embedded
2 | 49 | DECOMPOSITION PRODUCTS: None | embedded
2 | 50 |  | embedded
2 | 51 | SECTION 11 TOXICOLOGICAL DATA | embedded
2 | 52 |  | embedded
2 | 53 | ACUTE TOXICITY: LD50 Oral – > 5,000 mg/kg (rat). LC50 Inhalation -4 h - > 5.05 mg/l (rat). LD50 Dermal - >2,000 | embedded
2 | 54 | mg/kg (rat). | embedded
2 | 55 | CARCINOGENIC EFFECTS: No component of this product present at levels greater than or equal to 0.1% is identified as probable, | embedded
2 | 56 | possible or confirmed human carcinogen. | embedded
2 | 57 | MUTAGENIC EFFECTS: No dat | embedded
2 | 58 |  | embedded
2 | 59 |  | embedded
2 | 60 |  | embedded
2 | 61 | CERIUM (IV) OXIDE PAGE 2 | embedded
3 | 1 | SECTION 11 TOXICOLOGICAL DATA (Cont.) | embedded
3 | 2 |  | embedded
3 | 3 | TETRATOGENIC EFFECTS: No data | embedded
3 | 4 | RTECS: FK6310000 | embedded
3 | 5 |  | embedded
3 | 6 | To the best of our knowledge the toxicological effects of this compound have not been fully investigated. | embedded
3 | 7 |  | embedded
3 | 8 | SECTION 12 ECOLOGICAL DATA | embedded
3 | 9 |  | embedded
3 | 10 | TOXICITY TO FISH: Semi-static test EC50 – Danio rerio (zebra fish)-> 200 mg/l – 72 h. | embedded
3 | 11 | TOXICITY TO DAPHNIA AND OTHER AQUATIC INVERTEBRATES: Immobilization EC50 – Daphnia magna (Water flea) - > 1,000 | embedded
3 | 12 | mg/l – 48 h. | embedded
3 | 13 | TOXICITY TO BACTERIA: EC50 – Sludge Treatement - > 1,000 mg/l – 3 h. | embedded
3 | 14 |  | embedded
3 | 15 | SECTION 13 DISPOSAL CONSIDERATIONS | embedded
3 | 16 |  | embedded
3 | 17 | Dispose of in according to local, state, and federal regulations. | embedded
3 | 18 |  | embedded
3 | 19 | SECTION 14 TRANSPORTATION DATA | embedded
3 | 20 |  | embedded
3 | 21 | Non-hazardous material | embedded
3 | 22 |  | embedded
3 | 23 |  | embedded
3 | 24 | SECTION 15 REGULATORY INFORMATION | embedded
3 | 25 |  | embedded
3 | 26 | TSCA: Listed in the TSCA Inventory | embedded
3 | 27 | SARA 302 COMPONENTS: No chemicals in this material are subject to the reporting requirements of SARA Title III, Section 302. | embedded
3 | 28 | SARA 311/312: Chronic Health Hazard | embedded
3 | 29 | SARA (TITLE 313): Title compound not listed | embedded
3 | 30 | PENNSYLVANIA RIGHT TO KNOW: Cerium (IV) oxide | embedded
3 | 31 | NEW JERSEY RIGHT TO KNOW: Cerium (IV) oxide | embedded
3 | 32 | CALIFORNIA PROP. 65: Not listed | embedded
3 | 33 |  | embedded
3 | 34 | SECTION 16 OTHER INFORMATION | embedded
3 | 35 |  | embedded
3 | 36 | DISCLAIMER: The information herein is believed to be accurate and reliable as of the date compiled. However, Prochem, Inc. | embedded
3 | 37 | makes no representation, warranty, or guarantee of any kind with respect to the information in this document or any use of the | embedded
3 | 38 | product based on the information. | embedded
3 | 39 | DATE PREPARED: 12/14 | embedded
3 | 40 | SDS DEPT. | embedded
3 | 41 |  | embedded
3 | 42 |  | embedded
3 | 43 |  | embedded
3 | 44 |  | embedded
3 | 45 |  | embedded
3 | 46 | CERIUM (IV) OXIDE PAGE 3 | embedded