## Document info
SDS document information
Text extracted from the original PDF. Tables, images, symbols and OCR may differ. Check the original PDF for safety information.
Field | Value
Document title | Cerium (IV) Sulfate Tetrahydrate – ProChem SDS
Publisher | ProChem, Inc.
Material | Cerium (IV) Sulfate Tetrahydrate
CAS number | 10294-42-5
Product code / grade | 1426
Document type | SDS
Original language | English
Region | United States
Revision date | 03/22
Page count | 4
Original filename | prochem-ceriumivsulfate-1426.pdf
RESDS page | https://resds.com/document/cerium-iv-sulfate-tetrahydrate-prochem-en-0c968e9f5c
Original PDF | https://resds.com/pdf/cerium-iv-sulfate-tetrahydrate-prochem-en-0c968e9f5c.pdf
Source URL | https://prochemonline.com/wp-content/uploads/2021/06/1426.CeriumIVSulfateTetrahydrate-2.pdf
Description | Collected by RESDS. Original publisher PDF retained. Original ProChem SDS for Cerium (IV) Sulfate Tetrahydrate. Product number 1426; revision 03/22. Publication authorized by the user on 2026-09-14.

## Original text
Page | Line | Original text | Extraction method
1 | 1 | SECTION 1 PRODUCT AND COMPANY INFORMATION | embedded
1 | 2 |  | embedded
1 | 3 | PRODUCT NAME: Cerium (IV) Sulfate Tetrahydrate | embedded
1 | 4 |  | embedded
1 | 5 | PRODUCT NUMBER: 1426 | embedded
1 | 6 |  | embedded
1 | 7 | CAS NUMBER: 10294-42-5 | embedded
1 | 8 |  | embedded
1 | 9 | SYNONYMS: Ceric sulfate tetrahydrate | embedded
1 | 10 |  | embedded
1 | 11 | MANUFACTURER: | embedded
1 | 12 |  | embedded
1 | 13 | ProChem, Inc. PHONE: 815-398-1788 | embedded
1 | 14 | 826 Roosevelt Road FAX: 815-398-1810 | embedded
1 | 15 | Rockford, IL 61109 TOLL FREE: 800-795-8788 | embedded
1 | 16 |  | embedded
1 | 17 | IN CASE OF TRANSPORTATION EMERGENCY CONTACT CHEM-TREC: 1-800-424-9300 | embedded
1 | 18 |  | embedded
1 | 19 | SECTION 2 HAZARDS IDENTIFICATION | embedded
1 | 20 |  | embedded
1 | 21 | CLASSIFICATION OF SUBSTANCE OR MIXTURE | embedded
1 | 22 |  | embedded
1 | 23 | Pictogram | embedded
1 | 24 |  | embedded
1 | 25 |  | embedded
1 | 26 | Signal Word Danger | embedded
1 | 27 |  | embedded
1 | 28 | Hazard Statements | embedded
1 | 29 |  | embedded
1 | 30 | H314 Causes severe skin burns and eye damage. | embedded
1 | 31 | H410 Very toxic to aquatic life with long lasting effects. | embedded
1 | 32 |  | embedded
1 | 33 | Precautionary Phrases | embedded
1 | 34 |  | embedded
1 | 35 | P260 Do not breathe dusts or mists. | embedded
1 | 36 | P264 Wash skin thoroughly after handling. | embedded
1 | 37 | P273 Avoid release to the environment. | embedded
1 | 38 | P301+P330+P331 IF SWALLOWED: Rinse mouth. Do NOT induce vomiting. | embedded
1 | 39 | P303+P361+P353 IF ON SKIN (or hair): Take off immediately all contaminated clothing. Rinse skin with water/shower. | embedded
1 | 40 | P304+P340+P310 IF INHALED: Remove person to fresh air and keep comfortable for breathing. Immediately call a POISON | embedded
1 | 41 | CETNER/doctor. | embedded
1 | 42 | P305+P351+P338+P310 IF IN EYES: Rinse cautiously with water for several minutes. Remove contact lenses, if present and easy | embedded
1 | 43 | to do. Continue rinsing. Immediately call a POISON CENTER/doctor. | embedded
1 | 44 | P363 Wash contaminated clothing before reuse. | embedded
1 | 45 | P501 Dispose of contents/container to an approved waste disposal plant. | embedded
1 | 46 |  | embedded
1 | 47 | HMIS CLASSIFICATION: | embedded
1 | 48 | Health: 2 Fire: 0 Reactivity Hazard: 0 | embedded
1 | 49 | NFPA RATING: | embedded
1 | 50 | Health: 2 Flammability: 0 Reactivity Hazard: 0 | embedded
1 | 51 |  | embedded
1 | 52 |  | embedded
1 | 53 |  | embedded
1 | 54 |  | embedded
1 | 55 |  | embedded
1 | 56 | CERIUM (IV) SULFATE TETRAHYDRATE PAGE 1 | embedded
2 | 1 | SECTION 2 HAZARDS IDENTIFICATION (Cont.) | embedded
2 | 2 |  | embedded
2 | 3 | EYE CONTACT: Causes serious eye damage. | embedded
2 | 4 | SKIN CONTACT: Causes severe burns to skin. | embedded
2 | 5 | INHALATION: Irritating to the mucous membranes and upper respiratory tract. | embedded
2 | 6 | INGESTION: No data available. | embedded
2 | 7 |  | embedded
2 | 8 |  | embedded
2 | 9 | SECTION 3 COMPOSITION / INFORMATION ON INGREDIENTS | embedded
2 | 10 |  | embedded
2 | 11 | Formula: Ce(SO4)2! 4H2O | embedded
2 | 12 |  | embedded
2 | 13 | Molecular Weight: 404.30 | embedded
2 | 14 |  | embedded
2 | 15 |  | embedded
2 | 16 | CHEMICAL NAME CAS# % | embedded
2 | 17 |  | embedded
2 | 18 |  | embedded
2 | 19 | Cerium (IV) Sulfate Tetrahydrate 10294-42-5 100 | embedded
2 | 20 |  | embedded
2 | 21 | SECTION 4 FIRST AID MEASURES | embedded
2 | 22 |  | embedded
2 | 23 | EYE EXPOSURE: Immediately flush the eyes with copious amounts of water for at least 15 minutes. Assure flushing under | embedded
2 | 24 | eyelids. A victim may need assistance in keeping their eyelids open. Get immediate competent medical attention. | embedded
2 | 25 | SKIN EXPOSURE: Wash affected area with water. Remove contaminated clothes if necessary. Seek medical assistance if | embedded
2 | 26 | irritation persists. | embedded
2 | 27 | INHALATION: Remove to fresh air and keep at rest. Closely monitor the victim for signs of respiratory problems, such as | embedded
2 | 28 | difficulty in breathing, coughing, wheezing, or pain. In such cases, seek immediate medical assistance. | embedded
2 | 29 | INGESTION: Do not induce vomiting. Give 2-4 cups of milk or water provided person is conscious and alert. Seek medical | embedded
2 | 30 | assistance immediately. | embedded
2 | 31 |  | embedded
2 | 32 | SECTION 5 FIREFIGHTING MEASURES | embedded
2 | 33 |  | embedded
2 | 34 | FLASH POINT: Not available | embedded
2 | 35 | AUTO IGNITION TEMPERATURE: Not available | embedded
2 | 36 | EXPLOSION LIMITS: Not available | embedded
2 | 37 | EXTINGUISHING MEDIUM: Use extinguishing measures that are appropriate to local circumstances and the surrounding | embedded
2 | 38 | environment. | embedded
2 | 39 | SPECIAL FIRE FIGHTING PROCEDURES: Wear self-contained, approved breathing apparatus and full protective clothing, | embedded
2 | 40 | including eye protection and boots. | embedded
2 | 41 | HAZARDOUS COMBUSTION AND DECOMPOSITION PRODUCTS: Sulfur oxides and cerium oxides | embedded
2 | 42 |  | embedded
2 | 43 | SECTION 6 ACCIDENTAL RELEASE MEASURES | embedded
2 | 44 |  | embedded
2 | 45 | PERSONAL PRECAUTIONS: Wear all appropriate equipment when using this material. Ensure adequate ventilation. Avoid the | embedded
2 | 46 | formation of dust. Avoid breathing vapors, mist, gas, or dust. | embedded
2 | 47 | ENVIRONMENTAL PRECAUTIONS: Prevent spillage from entering drains or allowing to be released into the environment. | embedded
2 | 48 | METHODS AND MATERIALS FOR CONTAINMENT AND CLEANING UP: Pick up and arrange disposal without creating dust. Sweep | embedded
2 | 49 | up and keep in suitable, closed containers for disposal. | embedded
2 | 50 |  | embedded
2 | 51 | SECTION 7 HANDLING AND STORAGE | embedded
2 | 52 |  | embedded
2 | 53 | PRECAUTIONS FOR SAFE HANDLING: Wear appropriate personal protective equipment. Use with adequate ventilation. Avoid | embedded
2 | 54 | contact with skin and eyes. Avoid formation of dust. | embedded
2 | 55 | CONDITIONS FOR SAFE STORAGE: Store in cool, dry, and well-ventilated area. | embedded
2 | 56 |  | embedded
2 | 57 | SECTION 8 EXPOSURE CONTROLS AND PERSONAL PROTECTION | embedded
2 | 58 |  | embedded
2 | 59 | EYE PROTECTION: Wear chemical safety glasses or goggles and face shield. | embedded
2 | 60 | SKIN PROTECTION: Wear nitrile or rubber gloves, apron, or lab coat. | embedded
2 | 61 | VENTILATION: Provide local exhaust, preferably mechanical. | embedded
2 | 62 |  | embedded
2 | 63 |  | embedded
2 | 64 |  | embedded
2 | 65 | CERIUM (IV) SULFATE TETRAHYDRATE PAGE 2 | embedded
3 | 1 | SECTION 8 EXPOSURE CONTROLS AND PERSONAL PROTECTION (Cont.) | embedded
3 | 2 |  | embedded
3 | 3 | RESPIRATOR: Use an approved respirator. | embedded
3 | 4 |  | embedded
3 | 5 | SECTION 9 PHYSICAL AND CHEMICAL PROPERTIES | embedded
3 | 6 |  | embedded
3 | 7 | COLOR AND FORM: Yellow-orange solid | embedded
3 | 8 | ODOR: None | embedded
3 | 9 | MOLECULAR WEIGHT: 404.30 | embedded
3 | 10 | BOILING POINT: No data available | embedded
3 | 11 | MELTING POINT: 200° C (dec.) | embedded
3 | 12 | SPECIFIC GRAVITY: 3.24 | embedded
3 | 13 | VAPOR DENSITY: No data available | embedded
3 | 14 | SOLUBILITY IN WATER: Soluble in small amounts. Hydrolyzes in large amounts of water. | embedded
3 | 15 |  | embedded
3 | 16 | SECTION 10 STABILITY AND REACTIVITY | embedded
3 | 17 |  | embedded
3 | 18 | STABILITY: Stable | embedded
3 | 19 | HAZARDOUS POLYMERIZATION: Will not occur | embedded
3 | 20 | CONDITIONS TO AVOID: No data available | embedded
3 | 21 | INCOMPATIBILITY: No data avaialble | embedded
3 | 22 | DECOMPOSITION PRODUCTS: Sulfur oxides and cerium oxides | embedded
3 | 23 |  | embedded
3 | 24 |  | embedded
3 | 25 | SECTION 11 TOXICOLOGICAL DATA | embedded
3 | 26 |  | embedded
3 | 27 | ACUTE TOXICITY: Not available | embedded
3 | 28 | CARCINOGENIC EFFECTS: No components of this product present at levels greater than or equal to 0.1% is identified a carcinogen. | embedded
3 | 29 | MUTAGENIC EFFECTS: Not available | embedded
3 | 30 | TETRATOGENIC EFFECTS: Not available | embedded
3 | 31 | RTECS: Not available | embedded
3 | 32 |  | embedded
3 | 33 | To the best of our knowledge the toxicological effects of this compound have not been fully investigated. | embedded
3 | 34 |  | embedded
3 | 35 | SECTION 12 ECOLOGICAL DATA | embedded
3 | 36 |  | embedded
3 | 37 | TOXICITY TO DAPHNIA AND OTHER AQUATIC INVERTEBRATES: Static test EC50 – Daphnia magna (water flea) – 1.9 mg/l – 48h | embedded
3 | 38 | TOXICITY TO ALGAE: Static test ErC50 – Pseudokirchneriella subcapitata (green algea) – 0.658 mg/l – 72h. Static test NOEC- | embedded
3 | 39 | Pseudokirchneriella subcapitata (green algae) – 0.555 mg/l – 72h. | embedded
3 | 40 |  | embedded
3 | 41 | SECTION 13 DISPOSAL CONSIDERATIONS | embedded
3 | 42 |  | embedded
3 | 43 | Dispose of in according to local, state, and federal regulations. | embedded
3 | 44 |  | embedded
3 | 45 | SECTION 14 TRANSPORTATION DATA | embedded
3 | 46 |  | embedded
3 | 47 | UN3260 | embedded
3 | 48 | Corrosive solid, acidic, inorganic, n.o.s. | embedded
3 | 49 |  | embedded
3 | 50 | Class 8 | embedded
3 | 51 | PG II | embedded
3 | 52 |  | embedded
3 | 53 |  | embedded
3 | 54 |  | embedded
3 | 55 |  | embedded
3 | 56 |  | embedded
3 | 57 | CERIUM (IV) SULFATE TETRAHYDRATE PAGE 3 | embedded
4 | 1 | SECTION 15 REGULATORY INFORMATION | embedded
4 | 2 |  | embedded
4 | 3 | SARA 302: Not listed | embedded
4 | 4 | SARA (TITLE 313): Not listed | embedded
4 | 5 | SARA 311/312: Acute Health Hazard | embedded
4 | 6 | MASSACHUSETTS RIGHT TO KNOW: No components are subject to the Massachusetts Right to Know Act. | embedded
4 | 7 |  | embedded
4 | 8 |  | embedded
4 | 9 | SECTION 16 OTHER INFORMATION | embedded
4 | 10 |  | embedded
4 | 11 | DISCLAIMER: The information herein is believed to be accurate and reliable as of the date compiled. However, ProChem, Inc. | embedded
4 | 12 | makes no representation, warranty, or guarantee of any kind with respect to the information in this document or any use of the | embedded
4 | 13 | product based on the information. | embedded
4 | 14 | DATE REVISED: 03/22 | embedded
4 | 15 | SDS DEPT. | embedded
4 | 16 |  | embedded
4 | 17 |  | embedded
4 | 18 |  | embedded
4 | 19 |  | embedded
4 | 20 |  | embedded
4 | 21 | CERIUM (IV) SULFATE TETRAHYDRATE PAGE 4 | embedded