## 文書情報
SDS文書情報
原本PDFから抽出したテキストです。表、画像、記号、OCR結果は原本と異なる場合があります。安全情報は原本PDFで確認してください。
項目 | 内容
文書名 | Cerium Oxide-containing X-Ray Powder Diffraction Intensity Set - NIST SRM 674b SDS Packet
発行元 | National Institute of Standards and Technology (NIST)
材料 | Cerium oxide (CeO2) / diffraction intensity set
CAS番号 | 1306-38-3
製品番号・グレード | SRM 674b
文書種類 | SDS
原文の言語 | English
地域 | United States
改訂日 | 10 October 2017
ページ数 | 23
原本ファイル名 | nist-674b-sds.pdf
RESDSページ | https://resds.com/document/cerium-oxide-containing-x-ray-powder-diffraction-intensity-set-nist-srm-674b-sds-en-c8f213b4da
原本PDF | https://resds.com/pdf/cerium-oxide-containing-x-ray-powder-diffraction-intensity-set-nist-srm-674b-sds-en-c8f213b4da.pdf
情報源URL | https://tsapps.nist.gov/srmext/msds/674b-MSDS.pdf
説明 | Collected by RESDS. Original publisher PDF retained. Complete original SDS packet for ZnO, TiO2, Cr2O3 and CeO2. The cerium oxide sheet is included; this record describes the set, not a single pure substance. Original SDS issued 10 October 2017. Republished courtesy of the National Institute of Standards and Technology. Re-use terms: https://www.nist.gov/copyrights-disclaimers

## 原文内容
ページ | 行 | 原文内容 | 抽出方法
1 | 1 | Date of Issue: | embedded
1 | 2 | 10 October 2017 | embedded
1 | 3 |  | embedded
1 | 4 | SAFETY DATA SHEET PACKET | embedded
1 | 5 |  | embedded
1 | 6 |  | embedded
1 | 7 | Product Identifier | embedded
1 | 8 | SRM Number: 674b | embedded
1 | 9 | SRM Name: X-Ray Powder Diffraction Intensity Set (Quantitative Powder Diffraction Standard) | embedded
1 | 10 |  | embedded
1 | 11 | SRM Description: | embedded
1 | 12 | A unit of SRM 674b consists of four bottles containing approximately 10 g of each oxide powder (ZnO, | embedded
1 | 13 | TiO2, Cr2O3, and CeO2), bottled in an argon atmosphere. Attached are the individual Safety Data Sheets | embedded
1 | 14 | for the materials in this Standard Reference Material (SRM). | embedded
1 | 15 |  | embedded
1 | 16 | SRM 674b Parts: | embedded
1 | 17 | X-Ray Powder Diffraction Intensity Set ZnO (Zinc Oxide) | embedded
1 | 18 | X-Ray Powder Diffraction Intensity Set TiO2 (Titanium Dioxide) | embedded
1 | 19 | X-Ray Powder Diffraction Intensity Set Cr2O3 (Chromium Oxide) | embedded
1 | 20 | X-Ray Powder Diffraction Intensity Set CeO2 (Cerium Oxide) | embedded
1 | 21 | Company Information | embedded
1 | 22 | National Institute of Standards and Technology | embedded
1 | 23 | Standard Reference Materials Program | embedded
1 | 24 | 100 Bureau Drive, Stop 2300 | embedded
1 | 25 | Gaithersburg, Maryland 20899-2300 | embedded
1 | 26 |  | embedded
1 | 27 | Telephone: 301-975-2200 Emergency Telephone ChemTrec: | embedded
1 | 28 | FAX: 301-948-3730 1-800-424-9300 (North America) | embedded
1 | 29 | E-mail: SRMMSDS@nist.gov +1-703-527-3887 (International) | embedded
1 | 30 | Website: http://www.nist.gov/srm | embedded
2 | 1 | Date of Issue: | embedded
2 | 2 | 10 October 2017 | embedded
2 | 3 | SAFETY DATA SHEET | embedded
2 | 4 |  | embedded
2 | 5 | 1. SUBSTANCE AND SOURCE IDENTIFICATION | embedded
2 | 6 | Product Identifier | embedded
2 | 7 | SRM Number: 674b | embedded
2 | 8 | SRM Name: X-Ray Powder Diffraction Intensity Set (Quantitative Powder Diffraction Standard) | embedded
2 | 9 | SRM Part: X-Ray Powder Diffraction Intensity Set ZnO (Zinc Oxide) | embedded
2 | 10 | Other Means of Identification: Not applicable. | embedded
2 | 11 |  | embedded
2 | 12 | Recommended Use of This Material and Restrictions of Use | embedded
2 | 13 | This Standard Reference Material (SRM) is intended primarily for use as internal standards for quantitative X-ray | embedded
2 | 14 | diffraction analysis. This A unit of SRM 674b consists of four bottles containing approximately 10 g of each | embedded
2 | 15 | oxide powder (ZnO, TiO2, Cr2O3, and CeO2), bottled in an argon atmosphere. | embedded
2 | 16 | Company Information | embedded
2 | 17 | National Institute of Standards and Technology | embedded
2 | 18 | Standard Reference Materials Program | embedded
2 | 19 | 100 Bureau Drive, Stop 2300 | embedded
2 | 20 | Gaithersburg, Maryland 20899-2300 | embedded
2 | 21 |  | embedded
2 | 22 | Telephone: 301-975-2200 Emergency Telephone ChemTrec: | embedded
2 | 23 | FAX: 301-948-3730 1-800-424-9300 (North America) | embedded
2 | 24 | E-mail: SRMMSDS@nist.gov +1-703-527-3887 (International) | embedded
2 | 25 | Website: http://www.nist.gov/srm | embedded
2 | 26 | 2. HAZARDS IDENTIFICATION | embedded
2 | 27 | Note: This SDS is for ZnO; see additional SDSs for the classification for TiO2, Cr2O3, and CeO2. | embedded
2 | 28 | Classification | embedded
2 | 29 | Physical Hazard: Not classified. | embedded
2 | 30 | Health Hazard: Not classified. | embedded
2 | 31 |  | embedded
2 | 32 | Label Elements | embedded
2 | 33 | Symbol: No symbol/No pictogram | embedded
2 | 34 | Signal Word: No signal word | embedded
2 | 35 | Hazard Statement(s): Not applicable. | embedded
2 | 36 | Precautionary Statement(s): Not applicable. | embedded
2 | 37 | Hazards Not Otherwise Classified: Not applicable. | embedded
2 | 38 | Ingredients(s) with Unknown Acute Toxicity: Not applicable. | embedded
2 | 39 | 3. COMPOSITION AND INFORMATION ON HAZARDOUS INGREDIENTS | embedded
2 | 40 | Substance: Zinc Oxide | embedded
2 | 41 | Other Designations: Zinc white; Chinese white; flowers of zinc; zinc monoxide; zinc gelatin; white zinc; permanent | embedded
2 | 42 | white; philosophers wool; zincoid; snow white; ZnO | embedded
2 | 43 | Components are listed in compliance with OSHA’s 29 CFR 1910.1200; for the actual values see the NIST Certificate | embedded
2 | 44 | of Analysis. | embedded
2 | 45 | Hazardous Component(s) CAS Number EC Number Nominal Mass Concentration | embedded
2 | 46 | (EINECS) (%) | embedded
2 | 47 | Zinc Oxide 1314-13-2 215-222-5 100 | embedded
2 | 48 |  | embedded
2 | 49 |  | embedded
2 | 50 | SRM 674b Part: X-Ray Powder Diffraction Intensity Set Page 1 of 5 | embedded
2 | 51 | ZnO (Zinc Oxide) | embedded
3 | 1 | 4. FIRST AID MEASURES | embedded
3 | 2 | Description of First Aid Measures: | embedded
3 | 3 | Inhalation: If adverse effects occur, remove to uncontaminated area. If not breathing, give artificial respiration | embedded
3 | 4 | or oxygen by qualified personnel. Seek immediate medical attention. | embedded
3 | 5 | Skin Contact: Wash skin with soap and water for at least 15 minutes. Thoroughly clean and dry contaminated | embedded
3 | 6 | clothing before reuse. | embedded
3 | 7 | Eye Contact: Flush eyes with water for at least 15 minutes. If necessary, seek medical attention. | embedded
3 | 8 | Ingestion: If a large amount is swallowed, get medical attention. | embedded
3 | 9 | Most Important Symptoms/Effects, Acute and Delayed: May cause irritation. | embedded
3 | 10 | Indication of any immediate medical attention and special treatment needed, if necessary: If any of the above | embedded
3 | 11 | symptoms are present, seek medical attention if needed. | embedded
3 | 12 | 5. FIRE FIGHTING MEASURES | embedded
3 | 13 | Fire and Explosion Hazards: Negligible fire hazard. See Section 9, “Physical and Chemical Properties” for | embedded
3 | 14 | flammability properties. | embedded
3 | 15 | Extinguishing Media: | embedded
3 | 16 | Suitable: Regular dry chemical, carbon dioxide, water, regular foam. | embedded
3 | 17 | Unsuitable: None listed. | embedded
3 | 18 | Specific Hazards Arising from the Chemical: None listed. | embedded
3 | 19 | Special Protective Equipment and Precautions for Fire-Fighters: Avoid inhalation of material or combustion | embedded
3 | 20 | byproducts. Wear full protective clothing and NIOSH approved self-contained breathing apparatus (SCBA). | embedded
3 | 21 | NFPA Ratings (0 = Minimal; 1 = Slight; 2 = Moderate; 3 = Serious; 4 = Severe) | embedded
3 | 22 | Health = 0 Fire = 0 Reactivity = 0 | embedded
3 | 23 | 6. ACCIDENTAL RELEASE MEASURES | embedded
3 | 24 | Personal Precautions, Protective Equipment and Emergency Procedures: Use suitable protective equipment; | embedded
3 | 25 | see Section 8, “Exposure Controls and Personal Protection”. | embedded
3 | 26 | Methods and Materials for Containment and Clean up: Collect spilled material in appropriate container for | embedded
3 | 27 | disposal. Avoid generating dust. Clean up residue with a high-efficiency particulate filter vacuum. | embedded
3 | 28 | 7. HANDLING AND STORAGE | embedded
3 | 29 | Safe Handling Precautions: Minimize dust generation. See Section 8, “Exposure Controls and Personal Protection”. | embedded
3 | 30 | Storage: It is recommended that the unused portion of the powder be stored in a tightly capped container such as the | embedded
3 | 31 | original bottle or in a manner to protect against humidity. Store and handling in accordance with all current regulations | embedded
3 | 32 | and standards. Keep separated from incompatible substances (See Section 10, “Stability and Reactivity”). | embedded
3 | 33 | 8. EXPOSURE CONTROLS AND PERSONAL PROTECTION | embedded
3 | 34 | Exposure Limits: | embedded
3 | 35 | ACGIH (TLV): 2 mg/m3 (TWA, respirable particulates) | embedded
3 | 36 | 10 mg/m3 (STEL, respirable particulates) | embedded
3 | 37 | NIOSH (REL): 5 mg/m3 (TWA, dust and fume) | embedded
3 | 38 | 10 mg/m3 (STEL, fume) | embedded
3 | 39 | 15 mg/m3 (Ceiling, dust) | embedded
3 | 40 | 500 mg/m3 (IDLH) | embedded
3 | 41 | OSHA (PEL): 5 mg/m3 (TWA, fume) | embedded
3 | 42 | 15 mg/m3 (TWA, total dust) | embedded
3 | 43 | 5 mg/m3 (TWA, respirable fraction) | embedded
3 | 44 |  | embedded
3 | 45 |  | embedded
3 | 46 |  | embedded
3 | 47 | SRM 674b Part: X-Ray Powder Diffraction Intensity Set Page 2 of 5 | embedded
3 | 48 | ZnO (Zinc Oxide) | embedded
4 | 1 | Engineering Controls: Provide local exhaust or process enclosure ventilation system. Ensure compliance with | embedded
4 | 2 | applicable exposure limits. | embedded
4 | 3 | Personal Protection: In accordance with OSHA 29 CFR 1910.132, subpart I, wear appropriate Personal Protective | embedded
4 | 4 | Equipment (PPE) to minimize exposure to this material. | embedded
4 | 5 | Respiratory Protection: If workplace conditions warrant a respirator, a respiratory protection program that meets | embedded
4 | 6 | OSHA 29CFR 1910.134 must be followed. Refer to NIOSH 42 CFR 84 for applicable certified respirators. | embedded
4 | 7 | Eye/Face Protection: Wear splash resistant safety goggles with a face shield. An eye wash station should be readily | embedded
4 | 8 | available near areas of use. | embedded
4 | 9 | Skin and Body Protection: Personal protective equipment for the body should be selected based on the task being | embedded
4 | 10 | performed and the risks involved and should be approved by a specialist before handling this product. Chemical- | embedded
4 | 11 | resistant gloves should be worn at all times when handling chemicals. | embedded
4 | 12 |  | embedded
4 | 13 | 9. PHYSICAL AND CHEMICAL PROPERTIES | embedded
4 | 14 |  | embedded
4 | 15 | Descriptive Properties: | embedded
4 | 16 | Appearance white or gray, powder | embedded
4 | 17 | (physical state, color, etc.): | embedded
4 | 18 | Molecular Formula: ZnO | embedded
4 | 19 | Molar Mass (g/mol): 81.37 | embedded
4 | 20 | Odor: odorless | embedded
4 | 21 | Odor threshold: not available | embedded
4 | 22 | pH (solution): 6.95 to 7.37 | embedded
4 | 23 | Evaporation rate: not applicable | embedded
4 | 24 | Melting point/freezing point (ºC): 1975 (3587 ºF) | embedded
4 | 25 | Relative Density (g/mL): 5.6 | embedded
4 | 26 | Vapor Pressure (mmHg): 0.0 at 21 °C | embedded
4 | 27 | Vapor Density (air = 1): >1 | embedded
4 | 28 | Viscosity (cP): not applicable | embedded
4 | 29 | Solubility(ies): water soluble (1.6 ppm at 29 °C); | embedded
4 | 30 | soluble in dilute acetic acid, mineral acids, | embedded
4 | 31 | ammonia, ammonium chloride solutions, | embedded
4 | 32 | ammonium salt solutions, fixed alkali | embedded
4 | 33 | hydroxide solutions, strong alkali | embedded
4 | 34 | Partition coefficient (n-octanol/water): not available | embedded
4 | 35 | Particle Size: not available | embedded
4 | 36 | Thermal Stability Properties: | embedded
4 | 37 | Autoignition Temperature (ºC): not applicable | embedded
4 | 38 | Thermal Decomposition (ºC): not available | embedded
4 | 39 | Initial boiling point and boiling range (ºC): not applicable | embedded
4 | 40 | Explosive Limits, LEL (Volume %): not applicable | embedded
4 | 41 | Explosive Limits, UEL (Volume %): not applicable | embedded
4 | 42 | Flash Point (ºC): not applicable | embedded
4 | 43 | Flammability (solid, gas): not available | embedded
4 | 44 |  | embedded
4 | 45 | 10. STABILITY AND REACTIVITY | embedded
4 | 46 |  | embedded
4 | 47 | Reactivity: Stable at normal temperatures and pressure. | embedded
4 | 48 | Stability: X Stable Unstable | embedded
4 | 49 | Possible Hazardous Reactions: None listed. | embedded
4 | 50 | Conditions to Avoid: Avoid generating dust. | embedded
4 | 51 | Incompatible Materials: Halo carbons, combustible materials, metals, acids, oxidizing materials. | embedded
4 | 52 |  | embedded
4 | 53 | SRM 674b Part: X-Ray Powder Diffraction Intensity Set Page 3 of 5 | embedded
4 | 54 | ZnO (Zinc Oxide) | embedded
5 | 1 | Fire/Explosion Information: See Section 5, “Fire Fighting Measures”. | embedded
5 | 2 | Hazardous Decomposition: Thermal decomposition will produce zinc, oxides of zinc. | embedded
5 | 3 | Hazardous Polymerization: Will Occur X Will Not Occur | embedded
5 | 4 |  | embedded
5 | 5 | 11. TOXICOLOGICAL INFORMATION | embedded
5 | 6 | Route of Exposure: X Inhalation Skin X Ingestion | embedded
5 | 7 | Symptoms Related to the Physical, Chemical and Toxicological Characteristics: Exposure may cause irritation. | embedded
5 | 8 | Potential Health Effects (Acute, Chronic and Delayed): | embedded
5 | 9 | Inhalation: Acute: irritation; inhaled fumes may cause metal fume fever, difficulty breathing; chronic: nausea | embedded
5 | 10 | and liver damage. | embedded
5 | 11 | Skin Contact: Acute: low potential for skin irritation, although it can alter skin pigmentation; chronic: skin | embedded
5 | 12 | disorders. | embedded
5 | 13 | Eye Contact: Acute: mechanical irritation, redness, and pain; chronic: no information available. | embedded
5 | 14 | Ingestion: Acute: nausea, diarrhea, constipation; chronic: no information available. | embedded
5 | 15 | Numerical Measures of Toxicity: | embedded
5 | 16 | Acute Toxicity: Not classified. | embedded
5 | 17 | Rat, Oral LD50: >5000 mg/kg | embedded
5 | 18 | Mouse, Inhalation LC50: 2500 mg/m3 | embedded
5 | 19 | Skin Corrosion/Irritation: Not classified. | embedded
5 | 20 | Rabbit, Skin (mild): 500 mg (24 h) | embedded
5 | 21 | Serious Eye damage/Eye irritation: Not classified. | embedded
5 | 22 | Rabbit, Eyes (mild): 500 mg (24 h) | embedded
5 | 23 | Respiratory Sensitization: Not classified; no data available. | embedded
5 | 24 | Skin Sensitization: Not classified; no data available. | embedded
5 | 25 | Germ Cell Mutagenicity: Not classified; no data available. | embedded
5 | 26 | Carcinogenicity: Not classified. | embedded
5 | 27 | Listed as a Carcinogen/Potential Carcinogen Yes X No | embedded
5 | 28 | Zinc oxide is not listed by IARC, NTP or OSHA as a carcinogen. | embedded
5 | 29 | Reproductive Toxicity: Not classified. | embedded
5 | 30 | Rat, Oral TDLo: 6846 mg/kg (pregnant 1 d to 22 d) | embedded
5 | 31 | Specific Target Organ Toxicity, Single Exposure: Not classified; no data available. | embedded
5 | 32 | Specific Target Organ Toxicity, Repeated Exposure: Not classified; no data available. | embedded
5 | 33 | Aspiration Hazard: Not classified; no data available. | embedded
5 | 34 | 12. ECOLOGICAL INFORMATION | embedded
5 | 35 | Ecotoxicity Data: No data available. | embedded
5 | 36 | Persistence and Degradability: No data available. | embedded
5 | 37 | Bioaccumulative Potential: No data available. | embedded
5 | 38 | Mobility in Soil: No data available. | embedded
5 | 39 | Other Adverse effects: No data available. | embedded
5 | 40 | 13. DISPOSAL CONSIDERATIONS | embedded
5 | 41 | Waste Disposal: Dispose of waste in accordance with all applicable federal, state, and local regulations. | embedded
5 | 42 |  | embedded
5 | 43 | 14. TRANSPORTATION INFORMATION | embedded
5 | 44 | U.S. DOT and IATA: Not regulated by DOT or IATA. | embedded
5 | 45 |  | embedded
5 | 46 | SRM 674b Part: X-Ray Powder Diffraction Intensity Set Page 4 of 5 | embedded
5 | 47 | ZnO (Zinc Oxide) | embedded
6 | 1 | 15. REGULATORY INFORMATION | embedded
6 | 2 | U.S. Regulations: | embedded
6 | 3 | CERCLA Sections 102a/103 (40 CFR 302.4): Not regulated. | embedded
6 | 4 | SARA Title III Section 302 (40 CFR 355.30): Not regulated. | embedded
6 | 5 | SARA Title III Section 304 (40 CFR 355.40): Not regulated. | embedded
6 | 6 | SARA Title III Section 313 (40 CFR 372.65): 1.0 % de minimis concentration (related to Zinc compounds). | embedded
6 | 7 | OSHA Process Safety (29 CFR 1910.119): Not regulated. | embedded
6 | 8 | SARA Title III Sections 311/312 Hazardous Categories (40 CFR 370.21): | embedded
6 | 9 | ACUTE HEALTH: No. | embedded
6 | 10 | CHRONIC HEALTH: No. | embedded
6 | 11 | FIRE: No. | embedded
6 | 12 | REACTIVE: No. | embedded
6 | 13 | PRESSURE: No. | embedded
6 | 14 | State Regulations: | embedded
6 | 15 | California Proposition 65: Not listed. | embedded
6 | 16 | U.S. TSCA Inventory: Listed. | embedded
6 | 17 | TSCA 12(b), Export Notification: Not listed. | embedded
6 | 18 | Canadian Regulations: | embedded
6 | 19 | WHMIS Information: Not provided for this material. | embedded
6 | 20 | 16. OTHER INFORMATION | embedded
6 | 21 | Issue Date: 10 October 2017 | embedded
6 | 22 | Sources: ChemAdvisor, Inc., MSDS Zinc Oxide, 09 December 2015. | embedded
6 | 23 |  | embedded
6 | 24 | Key of Acronyms: | embedded
6 | 25 | ACGIH American Conference of Governmental Industrial NIOSH National Institute for Occupational Safety and | embedded
6 | 26 | Hygienists Health | embedded
6 | 27 | ALI Annual Limit on Intake NIST National Institute of Standards and Technology | embedded
6 | 28 | CAS Chemical Abstracts Service NRC Nuclear Regulatory Commission | embedded
6 | 29 | CEN European Committee for Standardization NTP National Toxicology Program | embedded
6 | 30 | CERCLA Comprehensive Environmental Response, OSHA Occupational Safety and Health Administration | embedded
6 | 31 | Compensation, and Liability Act | embedded
6 | 32 | CFR Code of Federal Regulations PEL Permissible Exposure Limit | embedded
6 | 33 | CPSU Coal Mine Dust Personal Sample Unit RCRA Resource Conservation and Recovery Act | embedded
6 | 34 | DOT Department of Transportation REL Recommended Exposure Limit | embedded
6 | 35 | EC50 Effective Concentration, 50 % RM Reference Material | embedded
6 | 36 | EINECS European Inventory of Existing Commercial RQ Reportable Quantity | embedded
6 | 37 | Chemical Substances | embedded
6 | 38 | EPCRA Emergency Planning and Community Right-to-Know RTECS Registry of Toxic Effects of Chemical Substances | embedded
6 | 39 | Act | embedded
6 | 40 | IARC International Agency for Research on Cancer SARA Superfund Amendments and Reauthorization Act | embedded
6 | 41 | IATA International Air Transport Association SCBA Self-Contained Breathing Apparatus | embedded
6 | 42 | IDLH Immediately Dangerous to Life and Health SRM Standard Reference Material | embedded
6 | 43 | ISO International Organization for Standardization STEL Short Term Exposure Limit | embedded
6 | 44 | LC50 Lethal Concentration, 50 % TDLo Toxic Dose Low | embedded
6 | 45 | LD50 Lethal Dose, 50 % TLV Threshold Limit Value | embedded
6 | 46 | LEL Lower Explosive Limit TPQ Threshold Planning Quantity | embedded
6 | 47 | MSDS Material Safety Data Sheet TSCA Toxic Substances Control Act | embedded
6 | 48 | NFPA National Fire Protection Association TWA Time Weighted Average | embedded
6 | 49 | MSHA Mine Safety and Health Administration UEL Upper Explosive Limit | embedded
6 | 50 | WHMIS Workplace Hazardous Materials Information System | embedded
6 | 51 |  | embedded
6 | 52 | Disclaimer: Physical and chemical data contained in this SDS are provided only for use in assessing the | embedded
6 | 53 | hazardous nature of the material. The SDS was prepared carefully, using current references; however, NIST does not | embedded
6 | 54 | certify the data in the SDS. The certified values for this material are given in the NIST Certificate of Analysis. | embedded
6 | 55 | Users of this SRM should ensure that the SDS in their possession is current. This can be accomplished by contacting | embedded
6 | 56 | the SRM Program: telephone (301) 975-2200; fax (301) 948-3730; e-mail srmmsds@nist.gov; or via the Internet at | embedded
6 | 57 | http://www.nist.gov/srm. | embedded
6 | 58 |  | embedded
6 | 59 | SRM 674b Part: X-Ray Powder Diffraction Intensity Set Page 5 of 5 | embedded
6 | 60 | ZnO (Zinc Oxide) | embedded
7 | 1 | Date of Issue: | embedded
7 | 2 | 10 October 2017 | embedded
7 | 3 | SAFETY DATA SHEET | embedded
7 | 4 |  | embedded
7 | 5 | 1. SUBSTANCE AND SOURCE IDENTIFICATION | embedded
7 | 6 | Product Identifier | embedded
7 | 7 | SRM Number: 674b | embedded
7 | 8 | SRM Name: X-Ray Powder Diffraction Intensity Set (Quantitative Powder Diffraction Standard) | embedded
7 | 9 | SRM Part: X-Ray Powder Diffraction Intensity Set TiO2 (Titanium Dioxide) | embedded
7 | 10 | Other Means of Identification: Not applicable. | embedded
7 | 11 | Recommended Use of This Material and Restrictions of Use | embedded
7 | 12 | This Standard Reference Material (SRM) is intended primarily for use as internal standards for quantitative X-ray | embedded
7 | 13 | diffraction analysis. A unit of SRM 674b consists of four bottles containing approximately 10 g of each oxide | embedded
7 | 14 | powder (ZnO, TiO2, Cr2O3, and CeO2), bottled in an argon atmosphere. | embedded
7 | 15 | Company Information | embedded
7 | 16 | National Institute of Standards and Technology | embedded
7 | 17 | Standard Reference Materials Program | embedded
7 | 18 | 100 Bureau Drive, Stop 2300 | embedded
7 | 19 | Gaithersburg, Maryland 20899-2300 | embedded
7 | 20 |  | embedded
7 | 21 | Telephone: 301-975-2200 Emergency Telephone ChemTrec: | embedded
7 | 22 | FAX: 301-948-3730 1-800-424-9300 (North America) | embedded
7 | 23 | E-mail: SRMMSDS@nist.gov +1-703-527-3887 (International) | embedded
7 | 24 | Website: http://www.nist.gov/srm | embedded
7 | 25 | 2. HAZARDS IDENTIFICATION | embedded
7 | 26 | Note: This SDS is for TiO2; see additional SDSs for the classification for ZnO, Cr2O3, and CeO2. | embedded
7 | 27 | Classification | embedded
7 | 28 | Physical Hazard: Not classified. | embedded
7 | 29 | Health Hazard: Carcinogenicity Category 2 | embedded
7 | 30 |  | embedded
7 | 31 | Label Elements | embedded
7 | 32 | Symbol | embedded
7 | 33 |  | embedded
7 | 34 |  | embedded
7 | 35 |  | embedded
7 | 36 |  | embedded
7 | 37 | Signal Word | embedded
7 | 38 | WARNING | embedded
7 | 39 | Hazard Statement(s): | embedded
7 | 40 | H351 Suspected of causing cancer (inhalation). | embedded
7 | 41 | Precautionary Statement(s): | embedded
7 | 42 | P201 Obtain special instructions before use. | embedded
7 | 43 | P202 Do not handle until all safety precautions have been read and understood. | embedded
7 | 44 | P281 Use personal protective equipment as required. | embedded
7 | 45 | P308+P313 If exposed or concerned: Get medical attention. | embedded
7 | 46 | P405 Store locked up. | embedded
7 | 47 | P501 Dispose of contents and container in accordance with local regulations. | embedded
7 | 48 | Hazards Not Otherwise Classified: Not applicable. | embedded
7 | 49 | Ingredients(s) with Unknown Acute Toxicity: Not applicable. | embedded
7 | 50 |  | embedded
7 | 51 | SRM 674b Part: X-Ray Powder Diffraction Intensity Set Page 1 of 6 | embedded
7 | 52 | TiO2 (Titanium Dioxide) | embedded
8 | 1 | 3. COMPOSITION AND INFORMATION ON HAZARDOUS INGREDIENTS | embedded
8 | 2 | Substance: Titanium Dioxide | embedded
8 | 3 | Other Designations: Titanium oxide; titanium dioxide: TiO2; titanium peroxide; titanic oxide; brookite; rutile | embedded
8 | 4 | Components are listed in compliance with OSHA’s 29 CFR 1910.1200; for the actual values see the NIST Certificate | embedded
8 | 5 | of Analysis. | embedded
8 | 6 | Hazardous Component(s) CAS Number EC Number Nominal Mass Concentration | embedded
8 | 7 | (EINECS) (%) | embedded
8 | 8 | Titanium Dioxide 13463-67-7 236-675-5 100 | embedded
8 | 9 |  | embedded
8 | 10 | 4. FIRST AID MEASURES | embedded
8 | 11 | Description of First Aid Measures: | embedded
8 | 12 | Inhalation: If adverse effects occur, remove to uncontaminated area. If not breathing, give artificial respiration | embedded
8 | 13 | or oxygen by qualified personnel. Seek immediate medical attention. | embedded
8 | 14 | Skin Contact: Wash skin with soap and water for at least 15 minutes. Thoroughly clean and dry contaminated | embedded
8 | 15 | clothing before reuse. | embedded
8 | 16 | Eye Contact: Flush eyes with water for at least 15 minutes. If necessary, seek medical attention. | embedded
8 | 17 | Ingestion: If a large amount is swallowed, get medical attention. | embedded
8 | 18 | Most Important Symptoms/Effects, Acute and Delayed: Irritation, cancer inhalation hazard. | embedded
8 | 19 | Indication of any immediate medical attention and special treatment needed, if necessary: If any of the above | embedded
8 | 20 | symptoms are present, seek medical attention if needed. | embedded
8 | 21 | 5. FIRE FIGHTING MEASURES | embedded
8 | 22 | Fire and Explosion Hazards: Negligible fire hazard. See Section 9, “Physical and Chemical Properties” for | embedded
8 | 23 | flammability properties. | embedded
8 | 24 | Extinguishing Media: | embedded
8 | 25 | Suitable: Use extinguishing agents appropriate for surrounding fire. | embedded
8 | 26 | Unsuitable: None listed. | embedded
8 | 27 | Specific Hazards Arising from the Chemical: None listed. | embedded
8 | 28 | Special Protective Equipment and Precautions for Fire-Fighters: Avoid inhalation of material or combustion | embedded
8 | 29 | byproducts. Wear full protective clothing and NIOSH approved self-contained breathing apparatus (SCBA). | embedded
8 | 30 | NFPA Ratings (0 = Minimal; 1 = Slight; 2 = Moderate; 3 = Serious; 4 = Severe) | embedded
8 | 31 | Health = 1 Fire = 0 Reactivity = 0 | embedded
8 | 32 | 6. ACCIDENTAL RELEASE MEASURES | embedded
8 | 33 | Personal Precautions, Protective Equipment and Emergency Procedures: Use suitable protective equipment; | embedded
8 | 34 | see Section 8, “Exposure Controls and Personal Protection”. | embedded
8 | 35 | Methods and Materials for Containment and Clean up: Collect spilled material in appropriate container for | embedded
8 | 36 | disposal. Avoid generating dust. | embedded
8 | 37 | 7. HANDLING AND STORAGE | embedded
8 | 38 | Safe Handling Precautions: Minimize dust generation. See Section 8, “Exposure Controls and Personal Protection”. | embedded
8 | 39 | Storage: It is recommended that the unused portion of the powder be stored in a tightly capped container such as the | embedded
8 | 40 | original bottle or in a manner to protect against humidity. Store and handling in accordance with all current regulations | embedded
8 | 41 | and standards. Keep separated from incompatible substances (See Section 10, “Stability and Reactivity”). | embedded
8 | 42 |  | embedded
8 | 43 |  | embedded
8 | 44 |  | embedded
8 | 45 |  | embedded
8 | 46 | SRM 674b Part: X-Ray Powder Diffraction Intensity Set Page 2 of 6 | embedded
8 | 47 | TiO2 (Titanium Dioxide) | embedded
9 | 1 | 8. EXPOSURE CONTROLS AND PERSONAL PROTECTION | embedded
9 | 2 | Exposure Limits: | embedded
9 | 3 | ACGIH (TLV): 10 mg/m3 (TWA) | embedded
9 | 4 | 5000 mg/m3 (IDLH) | embedded
9 | 5 | NIOSH (REL): No occupational exposure limits available. | embedded
9 | 6 | OSHA (PEL): 15 mg/m3 (TWA, total dust) | embedded
9 | 7 | Engineering Controls: Provide local exhaust or process enclosure ventilation system. Ensure compliance with | embedded
9 | 8 | applicable exposure limits. | embedded
9 | 9 | Personal Protection: In accordance with OSHA 29 CFR 1910.132, subpart I, wear appropriate Personal Protective | embedded
9 | 10 | Equipment (PPE) to minimize exposure to this material. | embedded
9 | 11 | Respiratory Protection: If workplace conditions warrant a respirator, a respiratory protection program that meets | embedded
9 | 12 | OSHA 29CFR 1910.134 must be followed. Refer to NIOSH 42 CFR 84 for applicable certified respirators. | embedded
9 | 13 | Eye/Face Protection: Wear splash resistant safety goggles with a face shield. An eye wash station should be readily | embedded
9 | 14 | available near areas of use. | embedded
9 | 15 | Skin and Body Protection: Personal protective equipment for the body should be selected based on the task being | embedded
9 | 16 | performed and the risks involved and should be approved by a specialist before handling this product. Chemical- | embedded
9 | 17 | resistant gloves should be worn at all times when handling chemicals. | embedded
9 | 18 |  | embedded
9 | 19 | 9. PHYSICAL AND CHEMICAL PROPERTIES | embedded
9 | 20 |  | embedded
9 | 21 | Descriptive Properties: | embedded
9 | 22 | Appearance colorless, white or black, powder | embedded
9 | 23 | (physical state, color, etc.): | embedded
9 | 24 | Molecular Formula: TiO2 | embedded
9 | 25 | Molar Mass (g/mol): 79.88 | embedded
9 | 26 | Odor: odorless | embedded
9 | 27 | Odor threshold: not available | embedded
9 | 28 | pH (solution): neutral (10 % suspension) | embedded
9 | 29 | Evaporation rate: not applicable | embedded
9 | 30 | Melting point/freezing point (ºC): 1825 to 1850 (3317 ºF to 3362 ºF) | embedded
9 | 31 | Relative Density 3.84 to 4.26 | embedded
9 | 32 | as Specific Gravity (water = 1): | embedded
9 | 33 | Vapor Pressure (mmHg): not applicable | embedded
9 | 34 | Vapor Density (air = 1): not applicable | embedded
9 | 35 | Viscosity (cP): not applicable | embedded
9 | 36 | Solubility(ies): soluble in hot concentrated sulfuric acid, | embedded
9 | 37 | hydrofluoric acid, alkali; | embedded
9 | 38 | insoluble in water, hydrochloric acid, nitric | embedded
9 | 39 | acid, dilute sulfuric acid. | embedded
9 | 40 | Partition coefficient (n-octanol/water): not available | embedded
9 | 41 | Particle Size: not available | embedded
9 | 42 | Thermal Stability Properties: | embedded
9 | 43 | Autoignition Temperature (ºC): not applicable | embedded
9 | 44 | Thermal Decomposition (ºC): not available | embedded
9 | 45 | Initial boiling point and boiling range (ºC): 2500 to 3000 (4532 ºF to 5432 ºF) | embedded
9 | 46 | Explosive Limits, LEL (Volume %): not applicable | embedded
9 | 47 | Explosive Limits, UEL (Volume %): not applicable | embedded
9 | 48 | Flash Point (ºC): not applicable | embedded
9 | 49 | Flammability (solid, gas): not available | embedded
9 | 50 |  | embedded
9 | 51 |  | embedded
9 | 52 | SRM 674b Part: X-Ray Powder Diffraction Intensity Set Page 3 of 6 | embedded
9 | 53 | TiO2 (Titanium Dioxide) | embedded
10 | 1 | 10. STABILITY AND REACTIVITY | embedded
10 | 2 |  | embedded
10 | 3 | Reactivity: Stable at normal temperatures and pressure. | embedded
10 | 4 | Stability: X Stable Unstable | embedded
10 | 5 | Possible Hazardous Reactions: None listed. | embedded
10 | 6 | Conditions to Avoid: Avoid generating dust. | embedded
10 | 7 | Incompatible Materials: Metals. | embedded
10 | 8 | Fire/Explosion Information: See Section 5, “Fire Fighting Measures”. | embedded
10 | 9 | Hazardous Decomposition: Thermal decomposition will produce oxides of titanium. | embedded
10 | 10 | Hazardous Polymerization: Will Occur X Will Not Occur | embedded
10 | 11 |  | embedded
10 | 12 | 11. TOXICOLOGICAL INFORMATION | embedded
10 | 13 | Route of Exposure: X Inhalation X Skin Ingestion | embedded
10 | 14 | Symptoms Related to the Physical, Chemical and Toxicological Characteristics: Exposure may cause irritation; | embedded
10 | 15 | inhalation may cause cancer. | embedded
10 | 16 | Potential Health Effects (Acute, Chronic and Delayed): | embedded
10 | 17 | Inhalation: Acute: irritation, cough; chronic: same as acute, difficulty breathing, may cause cancer. | embedded
10 | 18 | Skin Contact: Acute: no information available; chronic: irritation. | embedded
10 | 19 | Eye Contact: No information available. | embedded
10 | 20 | Ingestion: No information available. | embedded
10 | 21 | Numerical Measures of Toxicity: | embedded
10 | 22 | Acute Toxicity: Not classified. | embedded
10 | 23 | Rat, Oral LD50: >10 000 mg/kg | embedded
10 | 24 | Skin Corrosion/Irritation: Not classified. | embedded
10 | 25 | Human, Skin intermittent (mild): 300 ug (3 d) | embedded
10 | 26 | Serious Eye damage/Eye irritation: Not classified; no data available. | embedded
10 | 27 | Respiratory Sensitization: Not classified; no data available. | embedded
10 | 28 | Skin Sensitization: Not classified; no data available. | embedded
10 | 29 | Germ Cell Mutagenicity: Not classified; no data available. | embedded
10 | 30 | Carcinogenicity: Category 2. | embedded
10 | 31 | Listed as a Carcinogen/Potential Carcinogen X Yes No | embedded
10 | 32 | Titanium dioxide is listed by IARC as Group 2B (possibly carcinogenic to humans). Titanium dioxide is | embedded
10 | 33 | not listed by NTP or OSHA as a carcinogen. | embedded
10 | 34 | Reproductive Toxicity: Not classified; no data available. | embedded
10 | 35 | Specific Target Organ Toxicity, Single Exposure: Not classified; no data available. | embedded
10 | 36 | Specific Target Organ Toxicity, Repeated Exposure: Not classified; no data available. | embedded
10 | 37 | Aspiration Hazard: Not classified; no data available. | embedded
10 | 38 | 12. ECOLOGICAL INFORMATION | embedded
10 | 39 | Ecotoxicity Data: No data available. | embedded
10 | 40 | Persistence and Degradability: No data available. | embedded
10 | 41 | Bioaccumulative Potential: No data available. | embedded
10 | 42 | Mobility in Soil: No data available. | embedded
10 | 43 | Other Adverse effects: No data available. | embedded
10 | 44 |  | embedded
10 | 45 | SRM 674b Part: X-Ray Powder Diffraction Intensity Set Page 4 of 6 | embedded
10 | 46 | TiO2 (Titanium Dioxide) | embedded
11 | 1 | 13. DISPOSAL CONSIDERATIONS | embedded
11 | 2 | Waste Disposal: Dispose of waste in accordance with all applicable federal, state, and local regulations. | embedded
11 | 3 |  | embedded
11 | 4 | 14. TRANSPORTATION INFORMATION | embedded
11 | 5 | U.S. DOT and IATA: Not regulated by DOT or IATA. | embedded
11 | 6 | 15. REGULATORY INFORMATION | embedded
11 | 7 | U.S. Regulations: | embedded
11 | 8 | CERCLA Sections 102a/103 (40 CFR 302.4): Not regulated. | embedded
11 | 9 | SARA Title III Section 302 (40 CFR 355.30): Not regulated. | embedded
11 | 10 | SARA Title III Section 304 (40 CFR 355.40): Not regulated. | embedded
11 | 11 | SARA Title III Section 313 (40 CFR 372.65): Not regulated. | embedded
11 | 12 | OSHA Process Safety (29 CFR 1910.119): Not regulated. | embedded
11 | 13 | SARA Title III Sections 311/312 Hazardous Categories (40 CFR 370.21): | embedded
11 | 14 | ACUTE HEALTH: No. | embedded
11 | 15 | CHRONIC HEALTH: Yes. | embedded
11 | 16 | FIRE: No. | embedded
11 | 17 | REACTIVE: No. | embedded
11 | 18 | PRESSURE: No. | embedded
11 | 19 | State Regulations: | embedded
11 | 20 | California Proposition 65: WARNING! This product contains a chemical (titanium dioxide) known to the state of | embedded
11 | 21 | California to cause cancer. | embedded
11 | 22 | U.S. TSCA Inventory: Listed. | embedded
11 | 23 | TSCA 12(b), Export Notification: Not listed. | embedded
11 | 24 | Canadian Regulations: | embedded
11 | 25 | WHMIS Information: Not provided for this material. | embedded
11 | 26 | 16. OTHER INFORMATION | embedded
11 | 27 | Issue Date: 10 October 2017 | embedded
11 | 28 | Sources: ChemAdvisor, Inc., MSDS Titanium Dioxide, 09 December 2015. | embedded
11 | 29 |  | embedded
11 | 30 |  | embedded
11 | 31 |  | embedded
11 | 32 |  | embedded
11 | 33 |  | embedded
11 | 34 | SRM 674b Part: X-Ray Powder Diffraction Intensity Set Page 5 of 6 | embedded
11 | 35 | TiO2 (Titanium Dioxide) | embedded
12 | 1 | Key of Acronyms: | embedded
12 | 2 | ACGIH American Conference of Governmental Industrial NIOSH National Institute for Occupational Safety and | embedded
12 | 3 | Hygienists Health | embedded
12 | 4 | ALI Annual Limit on Intake NIST National Institute of Standards and Technology | embedded
12 | 5 | CAS Chemical Abstracts Service NRC Nuclear Regulatory Commission | embedded
12 | 6 | CEN European Committee for Standardization NTP National Toxicology Program | embedded
12 | 7 | CERCLA Comprehensive Environmental Response, OSHA Occupational Safety and Health Administration | embedded
12 | 8 | Compensation, and Liability Act | embedded
12 | 9 | CFR Code of Federal Regulations PEL Permissible Exposure Limit | embedded
12 | 10 | CPSU Coal Mine Dust Personal Sample Unit RCRA Resource Conservation and Recovery Act | embedded
12 | 11 | DOT Department of Transportation REL Recommended Exposure Limit | embedded
12 | 12 | EC50 Effective Concentration, 50 % RM Reference Material | embedded
12 | 13 | EINECS European Inventory of Existing Commercial RQ Reportable Quantity | embedded
12 | 14 | Chemical Substances | embedded
12 | 15 | EPCRA Emergency Planning and Community Right-to-Know RTECS Registry of Toxic Effects of Chemical Substances | embedded
12 | 16 | Act | embedded
12 | 17 | IARC International Agency for Research on Cancer SARA Superfund Amendments and Reauthorization Act | embedded
12 | 18 | IATA International Air Transport Association SCBA Self-Contained Breathing Apparatus | embedded
12 | 19 | IDLH Immediately Dangerous to Life and Health SRM Standard Reference Material | embedded
12 | 20 | ISO International Organization for Standardization STEL Short Term Exposure Limit | embedded
12 | 21 | LC50 Lethal Concentration, 50 % TDLo Toxic Dose Low | embedded
12 | 22 | LD50 Lethal Dose, 50 % TLV Threshold Limit Value | embedded
12 | 23 | LEL Lower Explosive Limit TPQ Threshold Planning Quantity | embedded
12 | 24 | MSDS Material Safety Data Sheet TSCA Toxic Substances Control Act | embedded
12 | 25 | NFPA National Fire Protection Association TWA Time Weighted Average | embedded
12 | 26 | MSHA Mine Safety and Health Administration UEL Upper Explosive Limit | embedded
12 | 27 | WHMIS Workplace Hazardous Materials Information System | embedded
12 | 28 |  | embedded
12 | 29 |  | embedded
12 | 30 |  | embedded
12 | 31 |  | embedded
12 | 32 |  | embedded
12 | 33 | Disclaimer: Physical and chemical data contained in this SDS are provided only for use in assessing the | embedded
12 | 34 | hazardous nature of the material. The SDS was prepared carefully, using current references; however, NIST does not | embedded
12 | 35 | certify the data in the SDS. The certified values for this material are given in the NIST Certificate of Analysis. | embedded
12 | 36 | Users of this SRM should ensure that the SDS in their possession is current. This can be accomplished by contacting | embedded
12 | 37 | the SRM Program: telephone (301) 975-2200; fax (301) 948-3730; e-mail srmmsds@nist.gov; or via the Internet at | embedded
12 | 38 | http://www.nist.gov/srm. | embedded
12 | 39 |  | embedded
12 | 40 |  | embedded
12 | 41 |  | embedded
12 | 42 | SRM 674b Part: X-Ray Powder Diffraction Intensity Set Page 6 of 6 | embedded
12 | 43 | TiO2 (Titanium Dioxide) | embedded
13 | 1 | Date of Issue: | embedded
13 | 2 | 10 October 2017 | embedded
13 | 3 | SAFETY DATA SHEET | embedded
13 | 4 |  | embedded
13 | 5 | 1. SUBSTANCE AND SOURCE IDENTIFICATION | embedded
13 | 6 | Product Identifier | embedded
13 | 7 | SRM Number: 674b | embedded
13 | 8 | SRM Name: X-Ray Powder Diffraction Intensity Set (Quantitative Powder Diffraction Standard) | embedded
13 | 9 | SRM Part: X-Ray Powder Diffraction Intensity Set Cr2O3 (Chromium Oxide) | embedded
13 | 10 | Other Means of Identification: Not applicable. | embedded
13 | 11 |  | embedded
13 | 12 | Recommended Use of This Material and Restrictions of Use | embedded
13 | 13 | This Standard Reference Material (SRM) is intended primarily for use as internal standards for quantitative X-ray | embedded
13 | 14 | diffraction analysis. A unit of SRM 674b consists of four bottles containing approximately 10 g of each oxide | embedded
13 | 15 | powder (ZnO, TiO2, Cr2O3, and CeO2), bottled in an argon atmosphere. | embedded
13 | 16 | Company Information | embedded
13 | 17 | National Institute of Standards and Technology | embedded
13 | 18 | Standard Reference Materials Program | embedded
13 | 19 | 100 Bureau Drive, Stop 2300 | embedded
13 | 20 | Gaithersburg, Maryland 20899-2300 | embedded
13 | 21 |  | embedded
13 | 22 | Telephone: 301-975-2200 Emergency Telephone ChemTrec: | embedded
13 | 23 | FAX: 301-948-3730 1-800-424-9300 (North America) | embedded
13 | 24 | E-mail: SRMMSDS@nist.gov +1-703-527-3887 (International) | embedded
13 | 25 | Website: http://www.nist.gov/srm | embedded
13 | 26 | 2. HAZARDS IDENTIFICATION | embedded
13 | 27 | Note: This SDS is for Cr2O3; see additional SDSs for the classification for ZnO, TiO2, and CeO2. | embedded
13 | 28 | Classification | embedded
13 | 29 | Physical Hazard: Not classified. | embedded
13 | 30 | Health Hazard: Not classified. | embedded
13 | 31 |  | embedded
13 | 32 | Label Elements | embedded
13 | 33 | Symbol: No symbol/No pictogram | embedded
13 | 34 | Signal Word: No signal word | embedded
13 | 35 | Hazard Statement(s): Not applicable. | embedded
13 | 36 | Precautionary Statement(s): Not applicable. | embedded
13 | 37 | Hazards Not Otherwise Classified: Not applicable. | embedded
13 | 38 | Ingredients(s) with Unknown Acute Toxicity: Not applicable. | embedded
13 | 39 | 3. COMPOSITION AND INFORMATION ON HAZARDOUS INGREDIENTS | embedded
13 | 40 | Substance: Chromium oxide | embedded
13 | 41 | Other Designations: Chromium (III) oxide; chromic oxide; dichromium trioxide; chrome oxide; anadomis green; | embedded
13 | 42 | casalis green oxide pigment; chromia; chromium sesquioxide; green rouge; Cr2O3 | embedded
13 | 43 | Components are listed in compliance with OSHA’s 29 CFR 1910.1200; for the actual values see the NIST Certificate | embedded
13 | 44 | of Analysis. | embedded
13 | 45 | Hazardous Component(s) CAS Number EC Number Nominal Mass Concentration | embedded
13 | 46 | (EINECS) (%) | embedded
13 | 47 | Chromium Oxide 1308-38-9 215-160-9 100 | embedded
13 | 48 |  | embedded
13 | 49 |  | embedded
13 | 50 | SRM 674b Part: X-Ray Powder Diffraction Intensity Set Page 1 of 5 | embedded
13 | 51 | Cr2O3 (Chromium Oxide) | embedded
14 | 1 | 4. FIRST AID MEASURES | embedded
14 | 2 | Description of First Aid Measures: | embedded
14 | 3 | Inhalation: If adverse effects occur, remove to uncontaminated area. If not breathing, give artificial respiration | embedded
14 | 4 | or oxygen by qualified personnel. Seek immediate medical attention. | embedded
14 | 5 | Skin Contact: Wash skin with soap and water for at least 15 minutes. Thoroughly clean and dry contaminated | embedded
14 | 6 | clothing before reuse. | embedded
14 | 7 | Eye Contact: Flush eyes with water for at least 15 minutes. If necessary, seek medical attention. | embedded
14 | 8 | Ingestion: If a large amount is swallowed, get medical attention. | embedded
14 | 9 | Most Important Symptoms/Effects, Acute and Delayed: May cause irritation and allergic reactions. | embedded
14 | 10 | Indication of any immediate medical attention and special treatment needed, if necessary: If any of the above | embedded
14 | 11 | symptoms are present, seek medical attention if needed. | embedded
14 | 12 | 5. FIRE FIGHTING MEASURES | embedded
14 | 13 | Fire and Explosion Hazards: Negligible fire hazard. Dust/air mixtures may ignite or explode. See Section 9, | embedded
14 | 14 | “Physical and Chemical Properties” for flammability properties. | embedded
14 | 15 | Extinguishing Media: | embedded
14 | 16 | Suitable: Use extinguishing agents appropriate for surrounding fire. | embedded
14 | 17 | Unsuitable: None listed. | embedded
14 | 18 | Specific Hazards Arising from the Chemical: None listed. | embedded
14 | 19 | Special Protective Equipment and Precautions for Fire-Fighters: Avoid inhalation of material or combustion | embedded
14 | 20 | byproducts. Wear full protective clothing and NIOSH approved self-contained breathing apparatus (SCBA). | embedded
14 | 21 | NFPA Ratings (0 = Minimal; 1 = Slight; 2 = Moderate; 3 = Serious; 4 = Severe) | embedded
14 | 22 | Health = 1 Fire = 0 Reactivity = 0 | embedded
14 | 23 | 6. ACCIDENTAL RELEASE MEASURES | embedded
14 | 24 | Personal Precautions, Protective Equipment and Emergency Procedures: Use suitable protective equipment; | embedded
14 | 25 | see Section 8, “Exposure Controls and Personal Protection”. | embedded
14 | 26 | Methods and Materials for Containment and Clean up: Collect spilled material in appropriate container for | embedded
14 | 27 | disposal. Avoid generating dust. | embedded
14 | 28 | 7. HANDLING AND STORAGE | embedded
14 | 29 | Safe Handling Precautions: Minimize dust generation. See Section 8, “Exposure Controls and Personal Protection”. | embedded
14 | 30 | Storage: It is recommended that the unused portion of the powder be stored in a tightly capped container such as the | embedded
14 | 31 | original bottle or in a manner to protect against humidity. Store and handling in accordance with all current regulations | embedded
14 | 32 | and standards. Keep separated from incompatible substances (See Section 10, “Stability and Reactivity”). | embedded
14 | 33 | 8. EXPOSURE CONTROLS AND PERSONAL PROTECTION | embedded
14 | 34 | Exposure Limits: [as Cr, related to Chromium(III) compounds] | embedded
14 | 35 | ACGIH (TLV): No occupational exposure limits established. | embedded
14 | 36 | NIOSH (REL): 0.5 mg/m3 (TWA) | embedded
14 | 37 | 25 mg/m3 (IDLH) | embedded
14 | 38 | OSHA (PEL): 0.5 mg/m3 (TWA) | embedded
14 | 39 | Engineering Controls: Provide local exhaust or process enclosure ventilation system. Ensure compliance with | embedded
14 | 40 | applicable exposure limits. | embedded
14 | 41 |  | embedded
14 | 42 |  | embedded
14 | 43 |  | embedded
14 | 44 |  | embedded
14 | 45 |  | embedded
14 | 46 | SRM 674b Part: X-Ray Powder Diffraction Intensity Set Page 2 of 5 | embedded
14 | 47 | Cr2O3 (Chromium Oxide) | embedded
15 | 1 | Personal Protection: In accordance with OSHA 29 CFR 1910.132, subpart I, wear appropriate Personal Protective | embedded
15 | 2 | Equipment (PPE) to minimize exposure to this material. | embedded
15 | 3 | Respiratory Protection: If workplace conditions warrant a respirator, a respiratory protection program that meets | embedded
15 | 4 | OSHA 29CFR 1910.134 must be followed. Refer to NIOSH 42 CFR 84 for applicable certified respirators. | embedded
15 | 5 | Eye/Face Protection: Wear splash resistant safety goggles with a face shield. An eye wash station should be readily | embedded
15 | 6 | available near areas of use. | embedded
15 | 7 | Skin and Body Protection: Personal protective equipment for the body should be selected based on the task being | embedded
15 | 8 | performed and the risks involved and should be approved by a specialist before handling this product. Chemical- | embedded
15 | 9 | resistant gloves should be worn at all times when handling chemicals. | embedded
15 | 10 |  | embedded
15 | 11 | 9. PHYSICAL AND CHEMICAL PROPERTIES | embedded
15 | 12 |  | embedded
15 | 13 | Descriptive Properties: | embedded
15 | 14 | Appearance green powder | embedded
15 | 15 | (physical state, color, etc.): | embedded
15 | 16 | Molecular Formula: Cr2O3 | embedded
15 | 17 | Molar Mass (g/mol): 151.99 | embedded
15 | 18 | Odor: odorless | embedded
15 | 19 | Odor threshold: not available | embedded
15 | 20 | pH (solution): 7.5 at 5 % | embedded
15 | 21 | Evaporation rate: not applicable | embedded
15 | 22 | Melting point/freezing point (ºC): 2435 (4415 ºF) | embedded
15 | 23 | Relative Density as Specific Gravity (water = 1): 5.21 | embedded
15 | 24 | Vapor Pressure (mmHg): not available | embedded
15 | 25 | Vapor Density (air = 1): not available | embedded
15 | 26 | Viscosity (cP): not applicable | embedded
15 | 27 | Solubility(ies): insoluble in water, acids, alkali, alcohol, acetone | embedded
15 | 28 | Partition coefficient (n-octanol/water): not available | embedded
15 | 29 | Particle Size: not available | embedded
15 | 30 | Thermal Stability Properties: | embedded
15 | 31 | Autoignition Temperature (ºC): not applicable | embedded
15 | 32 | Thermal Decomposition (ºC): not available | embedded
15 | 33 | Initial boiling point and boiling range (ºC): 4000 (7232 ºF) | embedded
15 | 34 | Explosive Limits, LEL (Volume %): not applicable | embedded
15 | 35 | Explosive Limits, UEL (Volume %): not applicable | embedded
15 | 36 | Flash Point (ºC): not applicable | embedded
15 | 37 | Flammability (solid, gas): not available | embedded
15 | 38 |  | embedded
15 | 39 | 10. STABILITY AND REACTIVITY | embedded
15 | 40 |  | embedded
15 | 41 | Reactivity: Stable at normal temperatures and pressure. | embedded
15 | 42 | Stability: X Stable Unstable | embedded
15 | 43 | Possible Hazardous Reactions: None listed. | embedded
15 | 44 | Conditions to Avoid: Avoid generating dust. | embedded
15 | 45 | Incompatible Materials: Halogens, metals, combustible materials, oxidizing materials, metal carbide. | embedded
15 | 46 | Fire/Explosion Information: See Section 5, “Fire Fighting Measures”. | embedded
15 | 47 | Hazardous Decomposition: Thermal decomposition will produce oxides of chromium. | embedded
15 | 48 | Hazardous Polymerization: Will Occur X Will Not Occur | embedded
15 | 49 |  | embedded
15 | 50 |  | embedded
15 | 51 |  | embedded
15 | 52 | SRM 674b Part: X-Ray Powder Diffraction Intensity Set Page 3 of 5 | embedded
15 | 53 | Cr2O3 (Chromium Oxide) | embedded
16 | 1 | 11. TOXICOLOGICAL INFORMATION | embedded
16 | 2 | Route of Exposure: X Inhalation X Skin Ingestion | embedded
16 | 3 | Symptoms Related to the Physical, Chemical and Toxicological Characteristics: Exposure may cause irritation | embedded
16 | 4 | and allergic reactions. | embedded
16 | 5 | Potential Health Effects (Acute, Chronic and Delayed): | embedded
16 | 6 | Inhalation: Acute: irritation, allergic reactions, chest pain; chronic: same as acute, lung damage, kidney | embedded
16 | 7 | damage, and liver damage. | embedded
16 | 8 | Skin Contact: Acute and chronic: irritation and allergic reactions. | embedded
16 | 9 | Eye Contact: Acute: irritation; chronic: no information available. | embedded
16 | 10 | Ingestion: Acute: nausea, diarrhea, vomiting; chronic: no information available. | embedded
16 | 11 | Numerical Measures of Toxicity: | embedded
16 | 12 | Acute Toxicity: Not classified; no data available. | embedded
16 | 13 | Skin Corrosion/Irritation: Not classified; no data available. | embedded
16 | 14 | Serious Eye damage/Eye irritation: Not classified; no data available. | embedded
16 | 15 | Respiratory Sensitization: Not classified; no data available. | embedded
16 | 16 | Skin Sensitization: Not classified; no data available. | embedded
16 | 17 | Germ Cell Mutagenicity: Not classified; no data available. | embedded
16 | 18 | Carcinogenicity: Not classified. | embedded
16 | 19 | Listed as a Carcinogen/Potential Carcinogen Yes X No | embedded
16 | 20 | Chromium (III) compounds are listed by IARC as Group 3 (not classifiable). Chromium oxide is not listed | embedded
16 | 21 | by NTP or OSHA as a carcinogen. | embedded
16 | 22 | Reproductive Toxicity: Not classified; no data available. | embedded
16 | 23 | Specific Target Organ Toxicity, Single Exposure: Not classified; no data available. | embedded
16 | 24 | Specific Target Organ Toxicity, Repeated Exposure: Not classified; no data available. | embedded
16 | 25 | Aspiration Hazard: Not classified; no data available. | embedded
16 | 26 | 12. ECOLOGICAL INFORMATION | embedded
16 | 27 | Ecotoxicity Data: No data available. | embedded
16 | 28 | Persistence and Degradability: No data available. | embedded
16 | 29 | Bioaccumulative Potential: No data available. | embedded
16 | 30 | Mobility in Soil: No data available. | embedded
16 | 31 | Other Adverse effects: No data available. | embedded
16 | 32 | 13. DISPOSAL CONSIDERATIONS | embedded
16 | 33 | Waste Disposal: Dispose of waste in accordance with all applicable federal, state, and local regulations. | embedded
16 | 34 |  | embedded
16 | 35 | 14. TRANSPORTATION INFORMATION | embedded
16 | 36 | U.S. DOT and IATA: Not regulated by DOT or IATA. | embedded
16 | 37 | 15. REGULATORY INFORMATION | embedded
16 | 38 | U.S. Regulations: | embedded
16 | 39 | CERCLA Sections 102a/103 (40 CFR 302.4): Not regulated. | embedded
16 | 40 | SARA Title III Section 302 (40 CFR 355.30): Not regulated. | embedded
16 | 41 | SARA Title III Section 304 (40 CFR 355.40): Not regulated. | embedded
16 | 42 |  | embedded
16 | 43 | SRM 674b Part: X-Ray Powder Diffraction Intensity Set Page 4 of 5 | embedded
16 | 44 | Cr2O3 (Chromium Oxide) | embedded
17 | 1 | SARA Title III Section 313 (40 CFR 372.65): 1.0 % de minimis concentration; Chemical Category N090, | embedded
17 | 2 | (related to Chromium(III) compounds). | embedded
17 | 3 | OSHA Process Safety (29 CFR 1910.119): Not regulated. | embedded
17 | 4 | SARA Title III Sections 311/312 Hazardous Categories (40 CFR 370.21): | embedded
17 | 5 | ACUTE HEALTH: No. | embedded
17 | 6 | CHRONIC HEALTH: No. | embedded
17 | 7 | FIRE: No. | embedded
17 | 8 | REACTIVE: No. | embedded
17 | 9 | PRESSURE: No. | embedded
17 | 10 | State Regulations: | embedded
17 | 11 | California Proposition 65: Not listed. | embedded
17 | 12 | U.S. TSCA Inventory: Listed. | embedded
17 | 13 | TSCA 12(b), Export Notification: Not listed. | embedded
17 | 14 | Canadian Regulations: | embedded
17 | 15 | WHMIS Information: Not provided for this material. | embedded
17 | 16 | 16. OTHER INFORMATION | embedded
17 | 17 | Issue Date: 10 October 2017 | embedded
17 | 18 | Sources: ChemAdvisor, Inc., MSDS Chromium(III) Oxide, 09 December 2015. | embedded
17 | 19 |  | embedded
17 | 20 |  | embedded
17 | 21 |  | embedded
17 | 22 |  | embedded
17 | 23 | Key of Acronyms: | embedded
17 | 24 | ACGIH American Conference of Governmental Industrial NIOSH National Institute for Occupational Safety and | embedded
17 | 25 | Hygienists Health | embedded
17 | 26 | ALI Annual Limit on Intake NIST National Institute of Standards and Technology | embedded
17 | 27 | CAS Chemical Abstracts Service NRC Nuclear Regulatory Commission | embedded
17 | 28 | CEN European Committee for Standardization NTP National Toxicology Program | embedded
17 | 29 | CERCLA Comprehensive Environmental Response, OSHA Occupational Safety and Health Administration | embedded
17 | 30 | Compensation, and Liability Act | embedded
17 | 31 | CFR Code of Federal Regulations PEL Permissible Exposure Limit | embedded
17 | 32 | CPSU Coal Mine Dust Personal Sample Unit RCRA Resource Conservation and Recovery Act | embedded
17 | 33 | DOT Department of Transportation REL Recommended Exposure Limit | embedded
17 | 34 | EC50 Effective Concentration, 50 % RM Reference Material | embedded
17 | 35 | EINECS European Inventory of Existing Commercial RQ Reportable Quantity | embedded
17 | 36 | Chemical Substances | embedded
17 | 37 | EPCRA Emergency Planning and Community Right-to-Know RTECS Registry of Toxic Effects of Chemical Substances | embedded
17 | 38 | Act | embedded
17 | 39 | IARC International Agency for Research on Cancer SARA Superfund Amendments and Reauthorization Act | embedded
17 | 40 | IATA International Air Transport Association SCBA Self-Contained Breathing Apparatus | embedded
17 | 41 | IDLH Immediately Dangerous to Life and Health SRM Standard Reference Material | embedded
17 | 42 | ISO International Organization for Standardization STEL Short Term Exposure Limit | embedded
17 | 43 | LC50 Lethal Concentration, 50 % TDLo Toxic Dose Low | embedded
17 | 44 | LD50 Lethal Dose, 50 % TLV Threshold Limit Value | embedded
17 | 45 | LEL Lower Explosive Limit TPQ Threshold Planning Quantity | embedded
17 | 46 | MSDS Material Safety Data Sheet TSCA Toxic Substances Control Act | embedded
17 | 47 | NFPA National Fire Protection Association TWA Time Weighted Average | embedded
17 | 48 | MSHA Mine Safety and Health Administration UEL Upper Explosive Limit | embedded
17 | 49 | WHMIS Workplace Hazardous Materials Information System | embedded
17 | 50 |  | embedded
17 | 51 |  | embedded
17 | 52 |  | embedded
17 | 53 | Disclaimer: Physical and chemical data contained in this SDS are provided only for use in assessing the | embedded
17 | 54 | hazardous nature of the material. The SDS was prepared carefully, using current references; however, NIST does not | embedded
17 | 55 | certify the data in the SDS. The certified values for this material are given in the NIST Certificate of Analysis. | embedded
17 | 56 | Users of this SRM should ensure that the SDS in their possession is current. This can be accomplished by contacting | embedded
17 | 57 | the SRM Program: telephone (301) 975-2200; fax (301) 948-3730; e-mail srmmsds@nist.gov; or via the Internet at | embedded
17 | 58 | http://www.nist.gov/srm. | embedded
17 | 59 |  | embedded
17 | 60 | SRM 674b Part: X-Ray Powder Diffraction Intensity Set Page 5 of 5 | embedded
17 | 61 | Cr2O3 (Chromium Oxide) | embedded
18 | 1 | Date of Issue: | embedded
18 | 2 | 10 October 2017 | embedded
18 | 3 | SAFETY DATA SHEET | embedded
18 | 4 |  | embedded
18 | 5 | 1. SUBSTANCE AND SOURCE IDENTIFICATION | embedded
18 | 6 | Product Identifier | embedded
18 | 7 | SRM Number: 674b | embedded
18 | 8 | SRM Name: X-Ray Powder Diffraction Intensity Set (Quantitative Powder Diffraction Standard) | embedded
18 | 9 | SRM Part: X-Ray Powder Diffraction Intensity Set CeO2 (Cerium Oxide) | embedded
18 | 10 | Other Means of Identification: Not applicable. | embedded
18 | 11 |  | embedded
18 | 12 | Recommended Use of This Material and Restrictions of Use | embedded
18 | 13 | This Standard Reference Material (SRM) is intended primarily for use as internal standards for quantitative X-ray | embedded
18 | 14 | diffraction analysis. A unit of SRM 674b consists of four bottles containing approximately 10 g of each oxide | embedded
18 | 15 | powder (ZnO, TiO2, Cr2O3, and CeO2), bottled in an argon atmosphere. | embedded
18 | 16 | Company Information | embedded
18 | 17 | National Institute of Standards and Technology | embedded
18 | 18 | Standard Reference Materials Program | embedded
18 | 19 | 100 Bureau Drive, Stop 2300 | embedded
18 | 20 | Gaithersburg, Maryland 20899-2300 | embedded
18 | 21 |  | embedded
18 | 22 | Telephone: 301-975-2200 Emergency Telephone ChemTrec: | embedded
18 | 23 | FAX: 301-948-3730 1-800-424-9300 (North America) | embedded
18 | 24 | E-mail: SRMMSDS@nist.gov +1-703-527-3887 (International) | embedded
18 | 25 | Website: http://www.nist.gov/srm | embedded
18 | 26 | 2. HAZARDS IDENTIFICATION | embedded
18 | 27 | Note: This SDS is for CeO2; see additional SDSs for the classification for ZnO, TiO2, and Cr2O3. | embedded
18 | 28 | Classification | embedded
18 | 29 | Physical Hazard: Not classified. | embedded
18 | 30 | Health Hazard: Acute Toxicity, Oral Category 4 | embedded
18 | 31 | Acute Toxicity, Inhalation Category 4 | embedded
18 | 32 |  | embedded
18 | 33 | Label Elements | embedded
18 | 34 | Symbol | embedded
18 | 35 |  | embedded
18 | 36 |  | embedded
18 | 37 |  | embedded
18 | 38 |  | embedded
18 | 39 |  | embedded
18 | 40 | Signal Word | embedded
18 | 41 | WARNING | embedded
18 | 42 | Hazard Statement(s): | embedded
18 | 43 | H302 Harmful if swallowed. | embedded
18 | 44 | H332 Harmful if inhaled. | embedded
18 | 45 | Precautionary Statement(s): | embedded
18 | 46 | P261 Avoid breathing dust. | embedded
18 | 47 | P264 Wash hands thoroughly. | embedded
18 | 48 | P270 Do not eat, drink or smoke when using this product. | embedded
18 | 49 | P271 Use in a well-ventilated area. | embedded
18 | 50 | P301+P312 If swallowed: Call a doctor if you feel unwell. | embedded
18 | 51 | P330 Rinse mouth. | embedded
18 | 52 |  | embedded
18 | 53 |  | embedded
18 | 54 |  | embedded
18 | 55 | SRM 674b Part: X-Ray Powder Diffraction Intensity Set Page 1 of 6 | embedded
18 | 56 | CeO2 (Cerium Oxide) | embedded
19 | 1 | P304+P340 If inhaled: Remove person to fresh air and keep comfortable for breathing. | embedded
19 | 2 | P312 If inhaled: Call a doctor if you feel unwell. | embedded
19 | 3 | P501 Dispose of contents and container in accordance with local regulations. | embedded
19 | 4 | Hazards Not Otherwise Classified: Not applicable. | embedded
19 | 5 | Ingredients(s) with Unknown Acute Toxicity: Not applicable. | embedded
19 | 6 | 3. COMPOSITION AND INFORMATION ON HAZARDOUS INGREDIENTS | embedded
19 | 7 | Substance: Cerium Oxide | embedded
19 | 8 | Other Designations: Cerium (IV) oxide; cerium dioxide; ceria; cerium oxide; CeO2; ceric oxide | embedded
19 | 9 | Components are listed in compliance with OSHA’s 29 CFR 1910.1200; for the actual values see the NIST Certificate | embedded
19 | 10 | of Analysis. | embedded
19 | 11 | Hazardous Component(s) CAS Number EC Number Nominal Mass Concentration | embedded
19 | 12 | (EINECS) (%) | embedded
19 | 13 | Cerium Oxide 1306-38-3 215-150-4 100 | embedded
19 | 14 |  | embedded
19 | 15 | 4. FIRST AID MEASURES | embedded
19 | 16 | Description of First Aid Measures: | embedded
19 | 17 | Inhalation: If adverse effects occur, remove to uncontaminated area. If not breathing, give artificial respiration | embedded
19 | 18 | or oxygen by qualified personnel. Seek immediate medical attention. | embedded
19 | 19 | Skin Contact: Wash skin with soap and water for at least 15 minutes. Thoroughly clean and dry contaminated | embedded
19 | 20 | clothing before reuse. | embedded
19 | 21 | Eye Contact: Flush eyes with water for at least 15 minutes. If necessary, seek medical attention. | embedded
19 | 22 | Ingestion: If a large amount is swallowed, get medical attention. | embedded
19 | 23 | Most Important Symptoms/Effects, Acute and Delayed: May cause irritation, nausea, headache, lung damage. | embedded
19 | 24 | Indication of any immediate medical attention and special treatment needed, if necessary: If any of the above | embedded
19 | 25 | symptoms are present, seek medical attention if needed. | embedded
19 | 26 | 5. FIRE FIGHTING MEASURES | embedded
19 | 27 | Fire and Explosion Hazards: Negligible fire hazard. See Section 9, “Physical and Chemical Properties” for | embedded
19 | 28 | flammability properties. | embedded
19 | 29 | Extinguishing Media: | embedded
19 | 30 | Suitable: Use extinguishing agents appropriate for surrounding fire. | embedded
19 | 31 | Unsuitable: None listed. | embedded
19 | 32 | Specific Hazards Arising from the Chemical: None listed. | embedded
19 | 33 | Special Protective Equipment and Precautions for Fire-Fighters: Avoid inhalation of material or combustion | embedded
19 | 34 | byproducts. Wear full protective clothing and NIOSH approved self-contained breathing apparatus (SCBA). | embedded
19 | 35 | NFPA Ratings (0 = Minimal; 1 = Slight; 2 = Moderate; 3 = Serious; 4 = Severe) | embedded
19 | 36 | Health = 1 Fire = 0 Reactivity = 0 | embedded
19 | 37 | 6. ACCIDENTAL RELEASE MEASURES | embedded
19 | 38 | Personal Precautions, Protective Equipment and Emergency Procedures: Use suitable protective equipment; | embedded
19 | 39 | see Section 8, “Exposure Controls and Personal Protection”. | embedded
19 | 40 | Methods and Materials for Containment and Clean up: Collect spilled material in appropriate container for | embedded
19 | 41 | disposal. Avoid generating dust. Clean up residue with a high-efficiency particulate filter vacuum. | embedded
19 | 42 |  | embedded
19 | 43 |  | embedded
19 | 44 |  | embedded
19 | 45 |  | embedded
19 | 46 | SRM 674b Part: X-Ray Powder Diffraction Intensity Set Page 2 of 6 | embedded
19 | 47 | CeO2 (Cerium Oxide) | embedded
20 | 1 | 7. HANDLING AND STORAGE | embedded
20 | 2 | Safe Handling Precautions: Minimize dust generation. See Section 8, “Exposure Controls and Personal Protection”. | embedded
20 | 3 | Storage: It is recommended that the unused portion of the powder be stored in a tightly capped container such as the | embedded
20 | 4 | original bottle or in a manner to protect against humidity. Store and handling in accordance with all current regulations | embedded
20 | 5 | and standards. Keep separated from incompatible substances (See Section 10, “Stability and Reactivity”). | embedded
20 | 6 | 8. EXPOSURE CONTROLS AND PERSONAL PROTECTION | embedded
20 | 7 | Exposure Limits: This material is a particulate matter and adequate inhalation/respiratory protection should be used | embedded
20 | 8 | to minimize exposure. No occupational exposure limits have been established for cerium oxide. The exposure limits | embedded
20 | 9 | for Particulates Not Otherwise Regulated are applicable. | embedded
20 | 10 | OSHA (PEL): 15 mg/m3 (TWA, total particulates not otherwise regulated) | embedded
20 | 11 | 5 mg/m3 (TWA, respirable particulates not otherwise regulated) | embedded
20 | 12 | Engineering Controls: Provide local exhaust or process enclosure ventilation system. Ensure compliance with | embedded
20 | 13 | applicable exposure limits. | embedded
20 | 14 | Personal Protection: In accordance with OSHA 29 CFR 1910.132, subpart I, wear appropriate Personal Protective | embedded
20 | 15 | Equipment (PPE) to minimize exposure to this material. | embedded
20 | 16 | Respiratory Protection: If workplace conditions warrant a respirator, a respiratory protection program that meets | embedded
20 | 17 | OSHA 29CFR 1910.134 must be followed. Refer to NIOSH 42 CFR 84 for applicable certified respirators. | embedded
20 | 18 | Eye/Face Protection: Wear splash resistant safety goggles with a face shield. An eye wash station should be readily | embedded
20 | 19 | available near areas of use. | embedded
20 | 20 | Skin and Body Protection: Personal protective equipment for the body should be selected based on the task being | embedded
20 | 21 | performed and the risks involved and should be approved by a specialist before handling this product. Chemical- | embedded
20 | 22 | resistant gloves should be worn at all times when handling chemicals. | embedded
20 | 23 |  | embedded
20 | 24 | 9. PHYSICAL AND CHEMICAL PROPERTIES | embedded
20 | 25 |  | embedded
20 | 26 | Descriptive Properties: | embedded
20 | 27 | Appearance white or yellow, powder | embedded
20 | 28 | (physical state, color, etc.): | embedded
20 | 29 | Molecular Formula: CeO2 | embedded
20 | 30 | Molar Mass (g/mol): 172.12 | embedded
20 | 31 | Odor: not available | embedded
20 | 32 | Odor threshold: not available | embedded
20 | 33 | pH (solution): not available | embedded
20 | 34 | Evaporation rate: not applicable | embedded
20 | 35 | Melting point/freezing point (ºC): 2600 (4712 ºF) | embedded
20 | 36 | Relative Density 7.132 at 23 °C | embedded
20 | 37 | as specific gravity (water = 1): | embedded
20 | 38 | Vapor Pressure (mmHg): not available | embedded
20 | 39 | Vapor Density (air = 1): not available | embedded
20 | 40 | Viscosity (cP): not available | embedded
20 | 41 | Solubility(ies): water: insoluble; | embedded
20 | 42 | soluble in sulfuric acid, nitric acid; | embedded
20 | 43 | insoluble in dilute acids | embedded
20 | 44 | Partition coefficient (n-octanol/water): not available | embedded
20 | 45 | Particle Size: not available | embedded
20 | 46 |  | embedded
20 | 47 |  | embedded
20 | 48 |  | embedded
20 | 49 |  | embedded
20 | 50 |  | embedded
20 | 51 | SRM 674b Part: X-Ray Powder Diffraction Intensity Set Page 3 of 6 | embedded
20 | 52 | CeO2 (Cerium Oxide) | embedded
21 | 1 | Thermal Stability Properties: | embedded
21 | 2 | Autoignition Temperature (ºC): not applicable | embedded
21 | 3 | Thermal Decomposition (ºC): not available | embedded
21 | 4 | Initial boiling point and boiling range (ºC): not applicable | embedded
21 | 5 | Explosive Limits, LEL (Volume %): not applicable | embedded
21 | 6 | Explosive Limits, UEL (Volume %): not applicable | embedded
21 | 7 | Flash Point (ºC): not applicable | embedded
21 | 8 | Flammability (solid, gas): not available | embedded
21 | 9 |  | embedded
21 | 10 | 10. STABILITY AND REACTIVITY | embedded
21 | 11 |  | embedded
21 | 12 | Reactivity: Stable at normal temperatures and pressure. | embedded
21 | 13 | Stability: X Stable Unstable | embedded
21 | 14 | Possible Hazardous Reactions: None listed. | embedded
21 | 15 | Conditions to Avoid: Avoid generating dust. | embedded
21 | 16 | Incompatible Materials: No data available. | embedded
21 | 17 | Fire/Explosion Information: See Section 5, “Fire Fighting Measures”. | embedded
21 | 18 | Hazardous Decomposition: Thermal decomposition will produce oxides of cerium. | embedded
21 | 19 | Hazardous Polymerization: Will Occur X Will Not Occur | embedded
21 | 20 |  | embedded
21 | 21 | 11. TOXICOLOGICAL INFORMATION | embedded
21 | 22 | Route of Exposure: X Inhalation X Skin X Ingestion | embedded
21 | 23 | Symptoms Related to the Physical, Chemical and Toxicological Characteristics: Exposure may cause irritation, | embedded
21 | 24 | nausea, headache, lung damage. | embedded
21 | 25 | Potential Health Effects (Acute, Chronic and Delayed): | embedded
21 | 26 | Inhalation: Acute: nausea, headache, lung damage; chronic: itching, sensitivity to heat, and lung damage. | embedded
21 | 27 | Skin Contact: Acute: hair loss; chronic: no information available. | embedded
21 | 28 | Eye Contact: Acute: irritation and eye damage; chronic: no information available. | embedded
21 | 29 | Ingestion: Acute and chronic: no information available. | embedded
21 | 30 | Numerical Measures of Toxicity: | embedded
21 | 31 | Acute Toxicity: Category 4, Oral; Category 4, Inhalation. | embedded
21 | 32 | Rat, Oral LD50: >1000 mg/kg | embedded
21 | 33 | Rat, Inhalation LC50: >2.01 mg/L (4 h) | embedded
21 | 34 | Rat, Dermal LD50: >2000 mg/kg | embedded
21 | 35 | Skin Corrosion/Irritation: Not classified. | embedded
21 | 36 | Serious Eye damage/Eye irritation: Not classified. | embedded
21 | 37 | Respiratory Sensitization: Not classified; no data available. | embedded
21 | 38 | Skin Sensitization: Not classified; no data available. | embedded
21 | 39 | Germ Cell Mutagenicity: Not classified; no data available. | embedded
21 | 40 | Carcinogenicity: Not classified. | embedded
21 | 41 | Listed as a Carcinogen/Potential Carcinogen Yes X No | embedded
21 | 42 | Cerium oxide is not listed by IARC, NTP or OSHA as a carcinogen. | embedded
21 | 43 | Reproductive Toxicity: Not classified; no data available. | embedded
21 | 44 | Specific Target Organ Toxicity, Single Exposure: Not classified; no data available. | embedded
21 | 45 | Specific Target Organ Toxicity, Repeated Exposure: Not classified; no data available. | embedded
21 | 46 |  | embedded
21 | 47 | SRM 674b Part: X-Ray Powder Diffraction Intensity Set Page 4 of 6 | embedded
21 | 48 | CeO2 (Cerium Oxide) | embedded
22 | 1 | Aspiration Hazard: Not classified; no data available. | embedded
22 | 2 | 12. ECOLOGICAL INFORMATION | embedded
22 | 3 | Ecotoxicity Data: No data available. | embedded
22 | 4 | Persistence and Degradability: No data available. | embedded
22 | 5 | Bioaccumulative Potential: No data available. | embedded
22 | 6 | Mobility in Soil: No data available. | embedded
22 | 7 | Other Adverse effects: No data available. | embedded
22 | 8 | 13. DISPOSAL CONSIDERATIONS | embedded
22 | 9 | Waste Disposal: Dispose of waste in accordance with all applicable federal, state, and local regulations. | embedded
22 | 10 |  | embedded
22 | 11 | 14. TRANSPORTATION INFORMATION | embedded
22 | 12 | U.S. DOT and IATA: Not regulated by DOT or IATA. | embedded
22 | 13 | 15. REGULATORY INFORMATION | embedded
22 | 14 | U.S. Regulations: | embedded
22 | 15 | CERCLA Sections 102a/103 (40 CFR 302.4): Not regulated. | embedded
22 | 16 | SARA Title III Section 302 (40 CFR 355.30): Not regulated. | embedded
22 | 17 | SARA Title III Section 304 (40 CFR 355.40): Not regulated. | embedded
22 | 18 | SARA Title III Section 313 (40 CFR 372.65): Not regulated. | embedded
22 | 19 | OSHA Process Safety (29 CFR 1910.119): Not regulated. | embedded
22 | 20 | SARA Title III Sections 311/312 Hazardous Categories (40 CFR 370.21): | embedded
22 | 21 | ACUTE HEALTH: Yes. | embedded
22 | 22 | CHRONIC HEALTH: No. | embedded
22 | 23 | FIRE: No. | embedded
22 | 24 | REACTIVE: No. | embedded
22 | 25 | PRESSURE: No. | embedded
22 | 26 | State Regulations: | embedded
22 | 27 | California Proposition 65: Not listed. | embedded
22 | 28 | U.S. TSCA Inventory: Listed. | embedded
22 | 29 | TSCA 12(b), Export Notification: Not listed. | embedded
22 | 30 | Canadian Regulations: | embedded
22 | 31 | WHMIS Information: Not provided for this material. | embedded
22 | 32 | 16. OTHER INFORMATION | embedded
22 | 33 | Issue Date: 10 October 2017 | embedded
22 | 34 | Sources: ChemAdvisor, Inc., MSDS Ceric Oxide, 09 December 2015. | embedded
22 | 35 | CDC; NIOSH; NIOSH Pocket Guide to Chemical Hazards; Department of Health and Human Services | embedded
22 | 36 | (DHHS), Centers for Disease Control and Prevention (CDC), National Institute for Safety and Health; | embedded
22 | 37 | Particulates Not Otherwise Regulated, 4 May 2011; available at | embedded
22 | 38 | http://www.cdc.gov/niosh/npg/npgd0480.html (accessed Oct 2017). | embedded
22 | 39 |  | embedded
22 | 40 |  | embedded
22 | 41 |  | embedded
22 | 42 |  | embedded
22 | 43 |  | embedded
22 | 44 | SRM 674b Part: X-Ray Powder Diffraction Intensity Set Page 5 of 6 | embedded
22 | 45 | CeO2 (Cerium Oxide) | embedded
23 | 1 | Key of Acronyms: | embedded
23 | 2 | ACGIH American Conference of Governmental Industrial NIOSH National Institute for Occupational Safety and | embedded
23 | 3 | Hygienists Health | embedded
23 | 4 | ALI Annual Limit on Intake NIST National Institute of Standards and Technology | embedded
23 | 5 | CAS Chemical Abstracts Service NRC Nuclear Regulatory Commission | embedded
23 | 6 | CEN European Committee for Standardization NTP National Toxicology Program | embedded
23 | 7 | CERCLA Comprehensive Environmental Response, OSHA Occupational Safety and Health Administration | embedded
23 | 8 | Compensation, and Liability Act | embedded
23 | 9 | CFR Code of Federal Regulations PEL Permissible Exposure Limit | embedded
23 | 10 | CPSU Coal Mine Dust Personal Sample Unit RCRA Resource Conservation and Recovery Act | embedded
23 | 11 | DOT Department of Transportation REL Recommended Exposure Limit | embedded
23 | 12 | EC50 Effective Concentration, 50 % RM Reference Material | embedded
23 | 13 | EINECS European Inventory of Existing Commercial RQ Reportable Quantity | embedded
23 | 14 | Chemical Substances | embedded
23 | 15 | EPCRA Emergency Planning and Community Right-to-Know RTECS Registry of Toxic Effects of Chemical Substances | embedded
23 | 16 | Act | embedded
23 | 17 | IARC International Agency for Research on Cancer SARA Superfund Amendments and Reauthorization Act | embedded
23 | 18 | IATA International Air Transport Association SCBA Self-Contained Breathing Apparatus | embedded
23 | 19 | IDLH Immediately Dangerous to Life and Health SRM Standard Reference Material | embedded
23 | 20 | ISO International Organization for Standardization STEL Short Term Exposure Limit | embedded
23 | 21 | LC50 Lethal Concentration, 50 % TDLo Toxic Dose Low | embedded
23 | 22 | LD50 Lethal Dose, 50 % TLV Threshold Limit Value | embedded
23 | 23 | LEL Lower Explosive Limit TPQ Threshold Planning Quantity | embedded
23 | 24 | MSDS Material Safety Data Sheet TSCA Toxic Substances Control Act | embedded
23 | 25 | NFPA National Fire Protection Association TWA Time Weighted Average | embedded
23 | 26 | MSHA Mine Safety and Health Administration UEL Upper Explosive Limit | embedded
23 | 27 | WHMIS Workplace Hazardous Materials Information System | embedded
23 | 28 |  | embedded
23 | 29 |  | embedded
23 | 30 |  | embedded
23 | 31 |  | embedded
23 | 32 |  | embedded
23 | 33 | Disclaimer: Physical and chemical data contained in this SDS are provided only for use in assessing the | embedded
23 | 34 | hazardous nature of the material. The SDS was prepared carefully, using current references; however, NIST does not | embedded
23 | 35 | certify the data in the SDS. The certified values for this material are given in the NIST Certificate of Analysis. | embedded
23 | 36 | Users of this SRM should ensure that the SDS in their possession is current. This can be accomplished by contacting | embedded
23 | 37 | the SRM Program: telephone (301) 975-2200; fax (301) 948-3730; e-mail srmmsds@nist.gov; or via the Internet at | embedded
23 | 38 | http://www.nist.gov/srm. | embedded
23 | 39 |  | embedded
23 | 40 | SRM 674b Part: X-Ray Powder Diffraction Intensity Set Page 6 of 6 | embedded
23 | 41 | CeO2 (Cerium Oxide) | embedded