## Document info
SDS document information
Text extracted from the original PDF. Tables, images, symbols and OCR may differ. Check the original PDF for safety information.
Field | Value
Document title | Chromium-53 SDS (Cr-53 / 53Cr) — Chromium Oxide, Enriched Chromium Oxide
Publisher | Neonest AB
Material | Chromium Oxide, Enriched Chromium Oxide
CAS number | 1308-38-9
Product code / grade | Enriched isotope · Chromium-53 · Cr-53 · 53Cr
Document type | SDS
Original language | English
Region | Sweden
Revision date | 11-Aug-2019
Page count | 9
Original filename | chromium-53-sds.pdf
RESDS page | https://resds.com/document/chromium-53-sds-cr-53-aaf56bf592
Original PDF | https://resds.com/pdf/chromium-53-sds-cr-53-aaf56bf592.pdf
Source URL | https://www.buyisotope.com/sds/chromium-53-oxide-safety-data-sheet-chromium-53-sds-chromium-53-isotope-chromium-53-enriched-chromium-53.pdf
Description | Original Safety Data Sheet for Chromium Oxide, Enriched Chromium Oxide, published by Neonest AB. Isotope designation: Chromium-53 (Cr-53 / 53Cr).

## Original text
Page | Line | Original text | Extraction method
1 | 1 | Safety Data Sheet for Chromium Oxide, | embedded
1 | 2 | Enriched Chromium Oxide | embedded
1 | 3 | According to ISO 11014:2010 | embedded
1 | 4 |  | embedded
1 | 5 | First Print Date: 5-Mar-2015 | embedded
1 | 6 | Revision Date:11-Aug-2019 | embedded
1 | 7 | Version: 1.1.1. | embedded
1 | 8 |  | embedded
1 | 9 |  | embedded
1 | 10 |  | embedded
1 | 11 | Section 1: Identification of the Substance/Mixture and of the Company/Undertaking | embedded
1 | 12 |  | embedded
1 | 13 | Product Identifier: | embedded
1 | 14 | Identification as on the label/Trade name: Chromium Oxide, Enriched in Chromium. | embedded
1 | 15 | Molecular weight: 151.99 | embedded
1 | 16 | Chemical formula: Cr2O3 | embedded
1 | 17 | Synonyms: Chromium (III) Oxide; Chromic Oxide; Chrome Oxide Green. | embedded
1 | 18 |  | embedded
1 | 19 |  | embedded
1 | 20 | Details of the supplier of the Safety Data Sheet: | embedded
1 | 21 | Neonest AB | embedded
1 | 22 | Storgatan 70C, Solna | embedded
1 | 23 | SE-17152 | embedded
1 | 24 | Sweden | embedded
1 | 25 |  | embedded
1 | 26 | Contact details: | embedded
1 | 27 | +46-76-219-9731 | embedded
1 | 28 |  | embedded
1 | 29 | 24-hour Emergency Contact: | embedded
1 | 30 | Swedish Poisons Centre | embedded
1 | 31 | Phone: 112 - Ask for Poisons Information, 112 – begär Giftinformation. | embedded
1 | 32 |  | embedded
1 | 33 | Other International Contacts: | embedded
1 | 34 | CHEMTREC 24-hour: +1-703-741-5500 (US + Worldwide) | embedded
1 | 35 | NHS: 111 (UK) | embedded
1 | 36 | Charite: +49 30 450 531 000 (Netherlands) | embedded
1 | 37 | INTCF: +34 917689800 (Spain) | embedded
1 | 38 | CapTv: +33 1 40 05 48 48 (France) | embedded
1 | 39 |  | embedded
1 | 40 |  | embedded
1 | 41 | Section 2: Hazards Identification | embedded
1 | 42 |  | embedded
1 | 43 | Classification of the substances or mixture: | embedded
1 | 44 | The mixture is classified according to: Regulation EC 1272/2008 [EU-GHS/CLP] | embedded
1 | 45 |  | embedded
1 | 46 | Hazard classes/Hazard categories: Hazard statement: | embedded
1 | 47 | Not classified as hazardous. None required. | embedded
1 | 48 |  | embedded
1 | 49 |  | embedded
1 | 50 | Label elements: | embedded
1 | 51 | Hazard pictograms: Not required. | embedded
1 | 52 | Signal Words: Not required. | embedded
1 | 53 | Hazard Statements: Not required. | embedded
1 | 54 | Precautionary Statements: None. | embedded
1 | 55 | Other hazards: None known. | embedded
1 | 56 |  | embedded
1 | 57 |  | embedded
1 | 58 |  | embedded
1 | 59 |  | embedded
1 | 60 | Safety Data Sheet (SDS) for Chromium Oxide, Enriched in Chromium https://www.buyisotope.com Page 1/9 | embedded
2 | 1 | Safety Data Sheet for Chromium Oxide, | embedded
2 | 2 | Enriched Chromium Oxide | embedded
2 | 3 | According to ISO 11014:2010 | embedded
2 | 4 |  | embedded
2 | 5 | First Print Date: 5-Mar-2015 | embedded
2 | 6 | Revision Date:11-Aug-2019 | embedded
2 | 7 | Version: 1.1.1. | embedded
2 | 8 |  | embedded
2 | 9 |  | embedded
2 | 10 |  | embedded
2 | 11 | Section 3: Composition/Information on Ingredients | embedded
2 | 12 |  | embedded
2 | 13 | Substance/Mixture: Substance. | embedded
2 | 14 | Ingredients: | embedded
2 | 15 | CAS-No. Molecular Concentration Classification | embedded
2 | 16 | Substance name (IUPAC/EC) | embedded
2 | 17 | EC-No. weight % by weight EC1272/2008 | embedded
2 | 18 | 1308-38-9 | embedded
2 | 19 | Chromium (III) oxide 151.99 >99% Not Classified. | embedded
2 | 20 | 215-160-9 | embedded
2 | 21 |  | embedded
2 | 22 |  | embedded
2 | 23 | For explanation of abbreviations see Section 16. | embedded
2 | 24 |  | embedded
2 | 25 |  | embedded
2 | 26 | Section 4: First-Aid Measures | embedded
2 | 27 |  | embedded
2 | 28 | Description of first aid measures: | embedded
2 | 29 | In case of inhalation: Remove to fresh air. If not breathing, give artificial respiration. If breathing is difficult, give | embedded
2 | 30 | oxygen. Get medical attention. | embedded
2 | 31 | In case of skin contact: Immediately flush skin with plenty of water for at least 15 minutes. Remove contaminated | embedded
2 | 32 | clothing and shoes. Get medical attention. | embedded
2 | 33 | In case of eye contact: Immediately flush eyes with plenty of water for at least 15 minutes, lifting lower and upper | embedded
2 | 34 | eyelids occasionally. Get medical attention immediately. | embedded
2 | 35 | In case of ingestion: Induce vomiting immediately as directed by medical personnel. Never give anything by mouth to | embedded
2 | 36 | an unconscious person. Get medical attention. | embedded
2 | 37 |  | embedded
2 | 38 | Most important symptoms and effects, both acute and delayed: | embedded
2 | 39 | Inhalation: Causes irritation to the respiratory tract. Symptoms may include coughing and/or shortness of breath. | embedded
2 | 40 | Eyes: Causes irritation, redness and pain. | embedded
2 | 41 | Skin contact: Causes irritation to skin. Symptoms include redness, itching and pain. | embedded
2 | 42 | Ingestion: Causes irritation to the gastrointestinal tract. Symptoms may include nausea, vomiting and diarrhoea. | embedded
2 | 43 | Indication of any immediate medical attention and special treatment needed: Treat symptomatically. Show this | embedded
2 | 44 | safety data sheet to a physician or emergency room. | embedded
2 | 45 |  | embedded
2 | 46 |  | embedded
2 | 47 | Section 5: Fire-Fighting Measures | embedded
2 | 48 |  | embedded
2 | 49 | Extinguisher media: | embedded
2 | 50 | Suitable extinguisher media: Use any means suitable for extinguishing surrounding fire. | embedded
2 | 51 | Unsuitable extinguishing media: None known. | embedded
2 | 52 | Special hazards arising from the mixture: None known. | embedded
2 | 53 | Advice for fire-fighters: Wear self-contained breathing apparatus and protective clothing to prevent contact with skin | embedded
2 | 54 | and eyes. | embedded
2 | 55 | Further information: Standard procedure for chemical fires. Use extinguishing measures that are appropriate to local | embedded
2 | 56 | circumstances and the surrounding environment. | embedded
2 | 57 |  | embedded
2 | 58 |  | embedded
2 | 59 |  | embedded
2 | 60 |  | embedded
2 | 61 | Safety Data Sheet (SDS) for Chromium Oxide, Enriched in Chromium https://www.buyisotope.com Page 2/9 | embedded
3 | 1 | Safety Data Sheet for Chromium Oxide, | embedded
3 | 2 | Enriched Chromium Oxide | embedded
3 | 3 | According to ISO 11014:2010 | embedded
3 | 4 |  | embedded
3 | 5 | First Print Date: 5-Mar-2015 | embedded
3 | 6 | Revision Date:11-Aug-2019 | embedded
3 | 7 | Version: 1.1.1. | embedded
3 | 8 |  | embedded
3 | 9 |  | embedded
3 | 10 |  | embedded
3 | 11 | Section 6: Accidental Release Measures | embedded
3 | 12 |  | embedded
3 | 13 | Personal precautions, protective equipment and emergency procedures: | embedded
3 | 14 | Personal precautions: Ventilate area of leak or spill. Wear appropriate personal protective equipment as specified in | embedded
3 | 15 | Section 8. | embedded
3 | 16 | Environmental precautions: Prevent product from entering drains. Prevent further leakage or spillage if safe to do so. | embedded
3 | 17 | Local authorities should be advised if significant spillages cannot be contained. | embedded
3 | 18 |  | embedded
3 | 19 | Methods for containment and cleaning up: | embedded
3 | 20 | Methods for cleaning up: Pick up and place in a suitable container for reclamation or disposal in a method that does | embedded
3 | 21 | not generate dust. Do not sweep. Damp mop any residue. | embedded
3 | 22 |  | embedded
3 | 23 | Reference to other sections: | embedded
3 | 24 | Treat recovered material as described in the section "Disposal considerations". | embedded
3 | 25 |  | embedded
3 | 26 |  | embedded
3 | 27 | Section 7: Handling and Storage | embedded
3 | 28 |  | embedded
3 | 29 | Precautions for safe handling: | embedded
3 | 30 | Advice on safe handling: Avoid contact with skin and eyes. Avoid formation of dust and aerosols. Provide appropriate | embedded
3 | 31 | exhaust ventilation at places where dust is formed. Use normal measures for preventive fire protection. | embedded
3 | 32 | Hygiene measures: Do not eat, drink or smoke when using this product. | embedded
3 | 33 |  | embedded
3 | 34 | Conditions for safe storage, including incompatibilities: | embedded
3 | 35 | Requirements for storage areas and containers: Keep in a tightly closed container, stored in a cool, dry, ventilated | embedded
3 | 36 | area. Protect against physical damage. Do not store on wooden floors. Containers of this material may be hazardous | embedded
3 | 37 | when empty since they retain product residues (dust, solids); observe all warnings and precautions listed for the | embedded
3 | 38 | product. | embedded
3 | 39 |  | embedded
3 | 40 |  | embedded
3 | 41 | Section 8: Exposure Controls/Personal Protection | embedded
3 | 42 |  | embedded
3 | 43 | Control parameters: | embedded
3 | 44 | Occupational exposure limits: | embedded
3 | 45 | OSHA Permissible Exposure Limit (PEL): for Cr(III) compounds = 0.5mg/m3 (TWA) | embedded
3 | 46 | ACGIH Threshold Limit Value (TLV): for Cr(III) compounds = 0.5 mg/m3 (TWA), A4 - Not classifiable as a | embedded
3 | 47 | human carcinogen. | embedded
3 | 48 |  | embedded
3 | 49 | Exposure controls: | embedded
3 | 50 | Appropriate engineering controls: Maintain eye wash fountain and quick-drench facilities in work area. | embedded
3 | 51 |  | embedded
3 | 52 | Individual protection measures, such as personal protective equipment: | embedded
3 | 53 | Eye/face protection: Use safety glasses. If there is a potential for exposure to particles which could cause eye | embedded
3 | 54 | discomfort, wear chemical goggles. Maintain eye wash fountain and quick-drench facilities in work area. | embedded
3 | 55 | Hand protection: Use chemical resistant gloves. Examples of preferred glove barrier materials include: Butyl rubber, | embedded
3 | 56 | Neoprene, Nitrile/butadiene rubber, Polyethylene, Ethyl vinyl alcohol laminate, polyvinyl alcohol, Polyvinyl chloride. | embedded
3 | 57 | Body protection: Wear impervious protective clothing, including boots, gloves, lab coat, apron or coveralls, as | embedded
3 | 58 | appropriate, to prevent skin contact. | embedded
3 | 59 |  | embedded
3 | 60 | Safety Data Sheet (SDS) for Chromium Oxide, Enriched in Chromium https://www.buyisotope.com Page 3/9 | embedded
4 | 1 | Safety Data Sheet for Chromium Oxide, | embedded
4 | 2 | Enriched Chromium Oxide | embedded
4 | 3 | According to ISO 11014:2010 | embedded
4 | 4 |  | embedded
4 | 5 | First Print Date: 5-Mar-2015 | embedded
4 | 6 | Revision Date:11-Aug-2019 | embedded
4 | 7 | Version: 1.1.1. | embedded
4 | 8 |  | embedded
4 | 9 |  | embedded
4 | 10 | Respiratory protection: If the exposure limit is exceeded and engineering controls are not (NIOSH Approved) feasible, | embedded
4 | 11 | a half-facepiece particulate respirator (NIOSH type N95 or better filters) may be worn for up to ten times the exposure | embedded
4 | 12 | limit or the maximum use concentration specified by the appropriate regulatory agency or respirator supplier, | embedded
4 | 13 | whichever is lowest. A full-facepiece particulate respirator (NIOSH type N100 filters) may be worn up to 50 times the | embedded
4 | 14 | exposure limit, or the maximum use concentration specified by the appropriate regulatory agency, or respirator | embedded
4 | 15 | supplier, whichever is lowest. | embedded
4 | 16 |  | embedded
4 | 17 |  | embedded
4 | 18 | Section 9: Physical and Chemical Properties | embedded
4 | 19 |  | embedded
4 | 20 | Information on basic physical and chemical properties | embedded
4 | 21 | Appearance (form): Solid (crystalline). | embedded
4 | 22 | Colour: Light to dark green. | embedded
4 | 23 | Odour: Odourless. | embedded
4 | 24 | Odour threshold: No data available. | embedded
4 | 25 | Molecular Weight: 151.99 | embedded
4 | 26 | pH (concentration): No data available. | embedded
4 | 27 | Melting point/range (°C): 2435 °C | embedded
4 | 28 | Boiling point/range (°C): 4000 °C | embedded
4 | 29 | Freezing point (°C): No data available. | embedded
4 | 30 | Flash point (°C): No data available. | embedded
4 | 31 | Evaporation rate: No data available. | embedded
4 | 32 | Flammability (solid, gas): No data available. | embedded
4 | 33 | Ignition temperature (°C): No data available. | embedded
4 | 34 | Upper/lower flammability/explosive limits: No data available. | embedded
4 | 35 | Vapour pressure (20 °C): No data available | embedded
4 | 36 | Vapour density: No data available. | embedded
4 | 37 | Relative density (25 °C): 5.10 | embedded
4 | 38 | Water solubility (g/L) at 20 °C: Negligible (< 0.1%). | embedded
4 | 39 | n-Octanol/Water partition coefficient: No data available. | embedded
4 | 40 | Auto-ignition temperature: No data available. | embedded
4 | 41 | Decomposition temperature: No data available. | embedded
4 | 42 | Viscosity, dynamic (mPa s): No data available. | embedded
4 | 43 | Explosive properties: The substance or mixture is not classified as explosive. | embedded
4 | 44 | Oxidising properties: The substance or mixture is not classified as oxidizing. | embedded
4 | 45 |  | embedded
4 | 46 |  | embedded
4 | 47 | Section 10: Stability and Reactivity | embedded
4 | 48 |  | embedded
4 | 49 | Reactivity: No dangerous reaction known under conditions of normal use. | embedded
4 | 50 | Chemical stability: Stable under normal conditions. | embedded
4 | 51 | Possibility of hazardous reactions: No dangerous reaction known under conditions of normal use. | embedded
4 | 52 | Conditions to avoid: Moisture. | embedded
4 | 53 | Incompatible materials: Lithium, glycerol, and strong oxidizing agents. | embedded
4 | 54 | Hazardous decomposition products: None known. | embedded
4 | 55 |  | embedded
4 | 56 |  | embedded
4 | 57 | Section 11: Toxicological Information | embedded
4 | 58 |  | embedded
4 | 59 | Information on toxicological effects: | embedded
4 | 60 |  | embedded
4 | 61 | Safety Data Sheet (SDS) for Chromium Oxide, Enriched in Chromium https://www.buyisotope.com Page 4/9 | embedded
5 | 1 | Safety Data Sheet for Chromium Oxide, | embedded
5 | 2 | Enriched Chromium Oxide | embedded
5 | 3 | According to ISO 11014:2010 | embedded
5 | 4 |  | embedded
5 | 5 | First Print Date: 5-Mar-2015 | embedded
5 | 6 | Revision Date:11-Aug-2019 | embedded
5 | 7 | Version: 1.1.1. | embedded
5 | 8 |  | embedded
5 | 9 |  | embedded
5 | 10 | Acute Toxicity: | embedded
5 | 11 | Oral LD50: Rat, > 10,000 mg/kg | embedded
5 | 12 | Classification according to GHS (1272/2008/EG, CLP) | embedded
5 | 13 | Skin corrosion/irritation: | embedded
5 | 14 | Rabbit - Mild skin irritation. | embedded
5 | 15 | Serious eye damage/eye irritation: | embedded
5 | 16 | Rabbit – Mild eye irritation. | embedded
5 | 17 | Respiratory or skin sensitisation: | embedded
5 | 18 | Not classified based on available information. | embedded
5 | 19 | Germ cell mutagenicity: | embedded
5 | 20 | Not classified based on available information. | embedded
5 | 21 | Carcinogenicity: | embedded
5 | 22 | IARC: 3 - Group 3: Not classifiable as to its carcinogenicity to humans (Chromium (III) oxide). | embedded
5 | 23 | NTP: No component of this product present at levels greater than or equal to 0.1% is identified as a known or | embedded
5 | 24 | anticipated carcinogen by NTP. | embedded
5 | 25 | OSHA: No component of this product present at levels greater than or equal to 0.1% is identified as a carcinogen or | embedded
5 | 26 | potential carcinogen by OSHA. | embedded
5 | 27 | Reproductive toxicity: | embedded
5 | 28 | Not classified based on available information. | embedded
5 | 29 | Specific target organ toxicity – single exposure (STOT): | embedded
5 | 30 | Not classified based on available information. | embedded
5 | 31 | Specific target organ toxicity (STOT) – repeated exposure: | embedded
5 | 32 | Not classified based on available information. | embedded
5 | 33 | Aspiration toxicity: | embedded
5 | 34 | Not classified based on available information. | embedded
5 | 35 |  | embedded
5 | 36 |  | embedded
5 | 37 | Section 12: Ecological Information | embedded
5 | 38 |  | embedded
5 | 39 | Toxicity: No data available. | embedded
5 | 40 | Persistence and degradability: When released into the soil, this material is not expected to biodegrade. | embedded
5 | 41 | Bioaccumulative potential: This material is not expected to significantly bioaccumulate. | embedded
5 | 42 | Mobility in soil: No data available. | embedded
5 | 43 | Results of PBT& vPvB assessment: Not relevant. | embedded
5 | 44 | Other adverse effects: No data available. | embedded
5 | 45 |  | embedded
5 | 46 |  | embedded
5 | 47 | Section 13: Disposal Considerations | embedded
5 | 48 |  | embedded
5 | 49 | Waste treatment methods: Whatever cannot be saved for recovery or recycling should be managed in an appropriate | embedded
5 | 50 | and approved waste disposal facility. Processing, use or contamination of this product may change the waste | embedded
5 | 51 | management options. | embedded
5 | 52 |  | embedded
5 | 53 |  | embedded
5 | 54 | Section 14: Transport Information | embedded
5 | 55 |  | embedded
5 | 56 | UN number: Not regulated as a dangerous good. | embedded
5 | 57 | UN proper shipping name: Not regulated as a dangerous good. | embedded
5 | 58 | Transport hazard class(es): Not regulated as a dangerous good. | embedded
5 | 59 | Packing group: Not regulated as a dangerous good. | embedded
5 | 60 |  | embedded
5 | 61 | Safety Data Sheet (SDS) for Chromium Oxide, Enriched in Chromium https://www.buyisotope.com Page 5/9 | embedded
6 | 1 | Safety Data Sheet for Chromium Oxide, | embedded
6 | 2 | Enriched Chromium Oxide | embedded
6 | 3 | According to ISO 11014:2010 | embedded
6 | 4 |  | embedded
6 | 5 | First Print Date: 5-Mar-2015 | embedded
6 | 6 | Revision Date:11-Aug-2019 | embedded
6 | 7 | Version: 1.1.1. | embedded
6 | 8 |  | embedded
6 | 9 |  | embedded
6 | 10 | Environmental hazards: Not regulated as a dangerous good. | embedded
6 | 11 | Special precautions for user: Not dangerous goods in the meaning of ADR/RID, ADN, IMDG-Code, ICAO/IATA-DGR. | embedded
6 | 12 | Transport in bulk according to Annex II of Marpol and the IBC Code: Not applicable. | embedded
6 | 13 |  | embedded
6 | 14 |  | embedded
6 | 15 | Section 15: Regulatory Information | embedded
6 | 16 |  | embedded
6 | 17 | EU regulations: | embedded
6 | 18 | Regulation (EC) No. 1005/2009 on substances that deplete the ozone layer, Annex I and II, as amended | embedded
6 | 19 | Not listed. | embedded
6 | 20 | Regulation (EC) No. 850/2004 on persistent organic pollutants, Annex I | embedded
6 | 21 | Not listed. | embedded
6 | 22 | Regulation (EU) No. 649/2012 concerning the export and import of dangerous chemicals, Annex I, Part 1 as | embedded
6 | 23 | amended | embedded
6 | 24 | Not listed. | embedded
6 | 25 | Regulation (EU) No. 649/2012 concerning the export and import of dangerous chemicals, Annex I, Part 2 as | embedded
6 | 26 | amended | embedded
6 | 27 | Not listed. | embedded
6 | 28 | Regulation (EU) No. 649/2012 concerning the export and import of dangerous chemicals, Annex I, Part 3 as | embedded
6 | 29 | amended | embedded
6 | 30 | Not listed. | embedded
6 | 31 | Regulation (EU) No. 649/2012 concerning the export and import of dangerous chemicals, Annex V as amended | embedded
6 | 32 | Not listed. | embedded
6 | 33 | Regulation (EC) No. 166/2006 Annex II Pollutant Release and Transfer Registry | embedded
6 | 34 | Not listed. | embedded
6 | 35 | Regulation (EC) No. 1907/2006, REACH Article 59(10) Candidate List as currently published by ECHA | embedded
6 | 36 | Not listed. | embedded
6 | 37 |  | embedded
6 | 38 | Authorisations: | embedded
6 | 39 | Regulation (EC) No. 1907/2006, REACH Annex XIV Substances subject to authorization, as amended | embedded
6 | 40 | Not listed. | embedded
6 | 41 |  | embedded
6 | 42 | Restrictions on use: | embedded
6 | 43 | Regulation (EC) No. 1907/2006 Annex XVII Substances subject to restriction on marketing and use | embedded
6 | 44 | Not regulated. | embedded
6 | 45 | Regulation (EC) No. 1907/2006, REACH Annex XVII Substances subject to restriction on marketing and use as | embedded
6 | 46 | amended | embedded
6 | 47 | Not listed. | embedded
6 | 48 | Directive 2004/37/EC on the protection of workers from the risks related to exposure to carcinogens and mutagens | embedded
6 | 49 | at work | embedded
6 | 50 | Not regulated. | embedded
6 | 51 | Directive 92/85/EEC: on the safety and health of pregnant workers and workers who have recently given birth or | embedded
6 | 52 | are breastfeeding. | embedded
6 | 53 | Not regulated. | embedded
6 | 54 |  | embedded
6 | 55 | Other EU regulations: | embedded
6 | 56 | Directive 2012/18/EU on major accident hazards involving dangerous substances | embedded
6 | 57 | Not listed. | embedded
6 | 58 |  | embedded
6 | 59 | Safety Data Sheet (SDS) for Chromium Oxide, Enriched in Chromium https://www.buyisotope.com Page 6/9 | embedded
7 | 1 | Safety Data Sheet for Chromium Oxide, | embedded
7 | 2 | Enriched Chromium Oxide | embedded
7 | 3 | According to ISO 11014:2010 | embedded
7 | 4 |  | embedded
7 | 5 | First Print Date: 5-Mar-2015 | embedded
7 | 6 | Revision Date:11-Aug-2019 | embedded
7 | 7 | Version: 1.1.1. | embedded
7 | 8 |  | embedded
7 | 9 |  | embedded
7 | 10 | Directive 98/24/EC on the protection of the health and safety of workers from the risks related to chemical agents | embedded
7 | 11 | at work. | embedded
7 | 12 | Always applicable. | embedded
7 | 13 | Directive 94/33/EC on the protection of young people at work | embedded
7 | 14 | Not listed. | embedded
7 | 15 |  | embedded
7 | 16 | Other regulations: The product is classified and labelled in accordance with EC directives or respective national laws. | embedded
7 | 17 | This Safety Data Sheet complies with the requirements of Regulation (EC) No 1907/2006, as amended. | embedded
7 | 18 | OSHA Hazards: No known OSHA hazards. | embedded
7 | 19 | SARA 302 Components: No chemicals in this material are subject to the reporting requirements of SARA Title III, | embedded
7 | 20 | Section 302. | embedded
7 | 21 | SARA 313 Components: The following components are subject to reporting levels established by SARA Title III, Section | embedded
7 | 22 | 313: Chromium (III) oxide / CAS No. 1308-38-9 / Revision Date 1994-04-01. | embedded
7 | 23 | SARA 311/312 Hazards: No SARA 311/312 Hazards. | embedded
7 | 24 | Massachusetts Right to Know Components: Chromium (III) oxide / CAS No. 1308-38-9 / Revision Date 1994-04-01 | embedded
7 | 25 | Pennsylvania Right to Know Components: Chromium (III) oxide / CAS No. 1308-38-9 / Revision Date 1994-04-01 | embedded
7 | 26 | New Jersey Right to Know Components: Chromium (III) oxide / CAS No. 1308-38-9 / Revision Date 1994-04-01 | embedded
7 | 27 | California Prop. 65 Components: This product does not contain any chemicals known to the State of California to | embedded
7 | 28 | cause cancer, birth defects or any other reproductive harm. | embedded
7 | 29 | National regulations: Follow national regulation for work with chemical agents. | embedded
7 | 30 | Chemical safety assessment: No Chemical Safety Assessment has been carried out. | embedded
7 | 31 |  | embedded
7 | 32 |  | embedded
7 | 33 | Section 16: Other Information | embedded
7 | 34 |  | embedded
7 | 35 | List of abbreviations: | embedded
7 | 36 | ACGIH American Conference of Governmental Industrial Hygienists | embedded
7 | 37 | ADR European Agreement Concerning the International Carriage of Dangerous Goods by Road | embedded
7 | 38 | ALARA As Low As Is Reasonably Achievable | embedded
7 | 39 | AMU Atomic Mass Unit | embedded
7 | 40 | ANSI American National Standards Institute | embedded
7 | 41 | BLS Basic Life Support | embedded
7 | 42 | CAM Continuous Air Monitor | embedded
7 | 43 | CAS Chemical Abstracts Service (division of the American Chemical Society) | embedded
7 | 44 | CEN European Committee for Standardization | embedded
7 | 45 | CERCLA Comprehensive Environmental Response Compensation and Liability Act | embedded
7 | 46 | CLP Classification, Labelling and Packaging (European Union) | embedded
7 | 47 | CPR Controlled Products Regulations (Canada) | embedded
7 | 48 | CWA Clean Water Act (USA) | embedded
7 | 49 | DAC Derived Air Concentration (USA) | embedded
7 | 50 | DOE United States Department of Energy (USA) | embedded
7 | 51 | DOT United States Department of Transportation (USA) | embedded
7 | 52 | DSL Domestic Substances List (Canada) | embedded
7 | 53 | EC50 Half Maximal Effective Concentration | embedded
7 | 54 | EINECS European Inventory of Existing Commercial Chemical Substances | embedded
7 | 55 | EHS Environmentally Hazardous Substance | embedded
7 | 56 | ELINCS European List of Notified Chemical Substances | embedded
7 | 57 | EMS Emergency Response Procedures for Ships Carrying Dangerous Goods | embedded
7 | 58 |  | embedded
7 | 59 |  | embedded
7 | 60 | Safety Data Sheet (SDS) for Chromium Oxide, Enriched in Chromium https://www.buyisotope.com Page 7/9 | embedded
8 | 1 | Safety Data Sheet for Chromium Oxide, | embedded
8 | 2 | Enriched Chromium Oxide | embedded
8 | 3 | According to ISO 11014:2010 | embedded
8 | 4 |  | embedded
8 | 5 | First Print Date: 5-Mar-2015 | embedded
8 | 6 | Revision Date:11-Aug-2019 | embedded
8 | 7 | Version: 1.1.1. | embedded
8 | 8 |  | embedded
8 | 9 |  | embedded
8 | 10 | EPA Environmental Protection Agency (USA) | embedded
8 | 11 | EPCRA Emergency Planning and Community Right-To-Know Act (EPCRA) of 1986 | embedded
8 | 12 | GHS Globally Harmonized System | embedded
8 | 13 | HMIS Hazardous Materials Identification System (USA) | embedded
8 | 14 | IARC International Agency for Research on Cancer | embedded
8 | 15 | IATA International Air Transport Association | embedded
8 | 16 | IBC Intermediate Bulk Containers | embedded
8 | 17 | ICAO International Civil Aviation Organization | embedded
8 | 18 | IDLH Immediately Dangerous to Life or Health | embedded
8 | 19 | IMDG International Maritime Code for Dangerous Goods | embedded
8 | 20 | LC50 Lethal concentration, 50 percent | embedded
8 | 21 | LD50 Lethal dose, 50 percent | embedded
8 | 22 | LDLO Lethal Dose Low | embedded
8 | 23 | LOEC Lowest-Observed-Effective Concentration | embedded
8 | 24 | MARPOL International Convention for the Prevention of Pollution from Ships | embedded
8 | 25 | MSHA Mine Safety and Health Administration (USA) | embedded
8 | 26 | NCRP National Council on Radiation Protection & Measurements (USA) | embedded
8 | 27 | NDSL Non-Domestic Substances List (Canada) | embedded
8 | 28 | NFPA National Fire Protection Association (USA) | embedded
8 | 29 | NIOSH National Institute for Occupational Safety and Health (USA) | embedded
8 | 30 | NOEC No Observed Effect Concentration | embedded
8 | 31 | N.O.S. Not Otherwise Specified | embedded
8 | 32 | NRC Nuclear Regulatory Commission (USA) | embedded
8 | 33 | NTP National Toxicology Program (USA) | embedded
8 | 34 | OSHA Occupational Safety and Health Administration (USA) | embedded
8 | 35 | PBT Persistent Bioaccumulative and Toxic Chemical | embedded
8 | 36 | PEL Permissible Exposure Limit | embedded
8 | 37 | PIH Poisonous by Inhalation Hazard | embedded
8 | 38 | RCRA Resource Conservation and Recovery Act (USA) | embedded
8 | 39 | RCT Radiation Control Technician | embedded
8 | 40 | REACH Registration, Evaluation, Authorisation and Restriction of Chemicals (Europe) | embedded
8 | 41 | RID Regulations Concerning the International Transport of Dangerous Goods by Rail | embedded
8 | 42 | RTECS Registry of Toxic Effects of Chemical Substances | embedded
8 | 43 | SARA Superfund Amendments and Reauthorization Act (USA) | embedded
8 | 44 | TDG Transportation of Dangerous Goods (Canada) | embedded
8 | 45 | TIH Toxic by Inhalation Hazard | embedded
8 | 46 | TLV Threshold Limit Value | embedded
8 | 47 | TPQ Threshold Planning Quantity | embedded
8 | 48 | TSCA Toxic Substances Control Act | embedded
8 | 49 | TWA Time Weighted Average | embedded
8 | 50 | UN United Nations (Number) | embedded
8 | 51 | VOC Volatile Organic Compound | embedded
8 | 52 | vPvB Very Persistent Very Bioaccumulative Chemical | embedded
8 | 53 | WGK Wassergefährdungsklassen (Germany: Water Hazard Classes) | embedded
8 | 54 | WHMIS Workplace Hazardous Materials Information System | embedded
8 | 55 | References: | embedded
8 | 56 | Not available. | embedded
8 | 57 |  | embedded
8 | 58 |  | embedded
8 | 59 | Safety Data Sheet (SDS) for Chromium Oxide, Enriched in Chromium https://www.buyisotope.com Page 8/9 | embedded
9 | 1 | Safety Data Sheet for Chromium Oxide, | embedded
9 | 2 | Enriched Chromium Oxide | embedded
9 | 3 | According to ISO 11014:2010 | embedded
9 | 4 |  | embedded
9 | 5 | First Print Date: 5-Mar-2015 | embedded
9 | 6 | Revision Date:11-Aug-2019 | embedded
9 | 7 | Version: 1.1.1. | embedded
9 | 8 |  | embedded
9 | 9 |  | embedded
9 | 10 | Full text of any H-statements not written out in full under Sections 2 to 15: | embedded
9 | 11 | None. | embedded
9 | 12 | Revision information: | embedded
9 | 13 | None. | embedded
9 | 14 | Training information: | embedded
9 | 15 | Follow training instructions when handling this material. | embedded
9 | 16 | Further Information: | embedded
9 | 17 | The information provided in this Safety Data Sheet is correct to the best of our knowledge, information and belief at | embedded
9 | 18 | the date of its publication. The information given is designed only as a guidance for safe handling, use, processing, | embedded
9 | 19 | storage, transportation, disposal and release and is not to be considered a warranty or quality specification. The | embedded
9 | 20 | information relates only to the specific material designated and may not be valid for such material used in | embedded
9 | 21 | combination with any other materials or in any process, unless specified in the text. | embedded
9 | 22 |  | embedded
9 | 23 |  | embedded
9 | 24 |  | embedded
9 | 25 |  | embedded
9 | 26 | Safety Data Sheet (SDS) for Chromium Oxide, Enriched in Chromium https://www.buyisotope.com Page 9/9 | embedded